## SPNs-Shared
CAN Data - Vehicle Parameters
[18 empty] | Data Source Specification | [10 empty] | ITxPT S01-Appendix A-WIP
Category 1 | Category 1.1 | Category 1.1.1 | Category 2 | Category 2.1 | ID CEN | Variable ID | Variable name | PGN (Hex) | PGN | Name of PGN | SPN | Name of SPN | Unit | Data description | SPN length (byte) | Transmission Rate | SLOT Identifier | FMS | VDV238 | TMB | TiGR | J1939 | Diesel | GNC | Híbrido Diesel | H2 | Trolebus | eBUS | ID | Description | Unit | Type | Category
/energy | /hvess | /charging |  |  | VSPN8127 | VENER001 | hvess_cell_balancing_command | 1B00 | 6912 | High Voltage Energy Storage System Control 1 | 8127 | HVESS Cell Balancing Command | states | Command for the High Voltage Energy Storage System (or Pack 1 in systems with only one pack) to perform cell balancing. This parameter provides HVES system level information. If there are multiple packs in the system, then both individual pack messages (e.g. HVESP1, HVESP2 etc.) and System level messages (HVESS) may be required. 00b = Cell Balancing not requested 01b = Cell Balancing requested 10b = Reserved 11b = Don't care/Take no action | 0.25 | 20 ms | 87 |  | YES |  | YES | YES |  |  |  | requested / if available |  | Must / if available | A-273 | Propulsion Battery Cell Balancing Command | count | EV
/dynamics | /powerplant | /emissions |  |  | VSPN3695 | VDYN001 | aftertreatment_regeneration_inhibit_switch | E000 | 57344 | Cab Message 1 | 3695 | Aftertreatment Regeneration Inhibit Switch | states | Diesel Particulate Filter Regeneration Inhibit Switch | 0.25 | Every 1 s and on change of state but no faster than every 100 ms | 87 |  | YES |  |  | YES | Must / if available |  | Must / if available
/dynamics | /powerplant | /emissions |  |  | VSPN3696 | VDYN002 | aftertreatment_regeneration_force_switch | E000 | 57344 | Cab Message 1 | 3696 | Aftertreatment Regeneration Force Switch | states | Diesel Particulate Filter Regeneration Force Switch | 0.25 | Every 1 s and on change of state but no faster than every 100 ms | 87 |  | YES |  |  | YES | Must / if available |  | Must / if available
/auxiliaries | /passengers |  |  |  | VSPN1856 | VAUX001 | seatbelt_switch | E000 | 57344 | Cab Message 1 | 1856 | Seat Belt Switch | states | Parameter to indicate seat belt data. Please see this FAQ for more information. | 0.25 | Every 1 s and on change of state but no faster than every 100 ms | 87 |  | YES |  |  | YES | Must / if available | Must / if available | Must / if available | Must / if available | Must / if available | Must / if available | A-076 | Seatbelt switch | states | CAN | Driver Controls
/dynamics | /drivetrain |  |  |  | VSPN900 | VDYN003 | retarder_torque_mode | F000 | 61440 | Electronic Retarder Controller 1 | 900 | Retarder Torque Mode | states | State signal which indicates which retarder torque mode is currently generating, limiting, or controlling the torque. Note that the modes are not in prioritized order. Not all modes may be relevant for a given device. Some devices may not implement all functions. | 4 | 100 ms | 89 | YES | YES |  |  | YES | Must | Must | Must | requested / if available | requested / if available | requested / if available
/dynamics | /powerplant |  | /auxiliaries | /driver_actuators | VSPN558 | VDYN004 | accelerator_pedal_1_low_idle_switch | F003 | 61443 | Electronic Engine Controller 2 | 558 | Accelerator Pedal 1 Low Idle Switch | states |  | 0.25 | Fixed rate of 10 to 50 ms or engine speed dependent | 87 |  |  | YES |  | YES | X | X | X | X |  | X
/dynamics | /powerplant |  | /auxiliaries | /driver_actuators | VSPN559 | VDYN005 | accelerator_pedal_kickdown_switch | F003 | 61443 | Electronic Engine Controller 2 | 559 | Accelerator Pedal Kickdown Switch | states |  | 0.25 | Fixed rate of 10 to 50 ms or engine speed dependent | 87 |  |  | YES |  | YES | X | X | X | X |  | X
/dynamics | /drivetrain |  |  |  | VSPN524 | VDYN006 | transmission_selected_gear | F005 | 61445 | Electronic Transmission Controller 2 | 524 | Transmission Selected Gear | gear value | The gear that the transmission will attempt to achieve during the current shift if a shift is in progress, or the next shift if one is pending | 1 | 100 ms | 24 | YES | YES | YES |  | YES | Must / if available | Must / if available | Must / if available | Must / if available | Must / if available | Must / if available | A-018 | Selected Gear | gear | FMS
/dynamics | /drivetrain |  |  |  | VSPN523 | VDYN007 | transmission_current_gear | F005 | 61445 | Electronic Transmission Controller 2 | 523 | Transmission Current Gear | gear value | Contains the gear status. Please see this FAQ for more information. | 1 | 100 ms | 24 | YES | YES | YES | YES | YES | Must | Must | Must | Must / if available | Must / if available | Must / if available | A-019 | Current Gear | gear | FMS
/dynamics | /powerplant | /emissions |  |  | VSPN3220 | VDYN008 | engine_exhaust_1_nox_1_reading_stable | F00E | 61454 | Aftertreatment 1 Intake Gas 1 | 3220 | Engine Exhaust 1 NOx 1 Reading Stable | states |  | 0.25 | 50 ms | 87 |  |  | YES |  | YES | X | X | X | X
/dynamics | /powerplant | /emissions |  |  | VSPN3222 | VDYN009 | engine_exhaust_1_gas_sensor_1_heater_preliminary_fmi | F00E | 61454 | Aftertreatment 1 Intake Gas 1 | 3222 | Engine Exhaust 1 Gas Sensor 1 Heater Preliminary FMI | - |  | 0.625 | 50 ms | 215 |  |  | YES |  | YES | X | X | X | X
/energy | /hvess | /charging |  |  | VSPN8207 | VENER002 | hvess_internal_charger_status | F096 | 61590 | High Voltage Energy Storage System Status 1 | 8207 | HVESS Internal Charger Status | states | This signal is indicative of AC Charging status. Please see this FAQ for more information. SPN description from the J1939 DA is below." Vehicle charging status * 0x00 = Charging off * 0x01 = Charging on * 0x02 = Error * 0x03 = Not Available If 0x01 sets GENERIC_EV_CHARGING_STATE to 1 (EV_CHARGE_STATE_AC) | 0.25 | 100 ms and on change, but no faster than 20 ms. | 87 |  | YES |  |  | YES |  |  | Must / if available | Must / if available | Must / if available | Must / if available | A-088 | Internal Charger Status | states | CAN
/energy | /hvess | /charging |  |  | VSPN13171 | VENER003 | evse_dc_charging_state | FAB8 | 64184 | EVSE DC Status 1 | 13171 | EVSE DC Charging State | states | This signal is indicative of DC Charging status. Please see this FAQ for more information. SPN description from the J1939 DA is below." Overall State of the DC charging system 0 = Idle. No EVSE connected. 1 = Charging. 2 = Standby. 3-9 = reserved 10 = Initialising 11 = Pre-charge 12 = Terminating 13 = Battery failure. An error condition due to the battery state (high temperature, etc.) 14 = EVSE fault. An error condition due to the EVSE. 15 = Not available | 0.5 | 100 ms while the DC EVSE is connected. Note: Systems developed to the standard published in August, 2022 or earlier transmit at a rate of 1 s while the DC EVSE is connected. | 89 | YES | YES |  |  | YES |  |  | Must / if available | Must / if available | Must / if available | Must / if available
/energy | /hvess | /charging |  |  | VSPN7898 | VENER004 | external_energy_source_connection_status | FCC2 | 64706 | Hybrid or EV System Status 1 | 7898 | External Energy Source Connection Status | states | This signal is indicative of Vehicle isCharging status. Please see this FAQ for more information. SPN description from the J1939 DA is below. External Energy Source Connection Status provides feedback to the External Energy Source Connection Demand (SPN 7890). This parameter allows for status of two external energy source connections. See External Energy Source Connection Demand (SPN 7890) for the detailed state definitions. In the case of a Diesel-Electric Hybrid, this parameter is sent by the hybrid system or Power System manager. 0000b = No Connection 0001b = Connection 1 – Error (Verification failed) 0010b = Connection 1 – Verification in Process 0011b = Connection 1 – Energy Source and Drain 0100b = Connection 1 – Energy Source 0101b = Connection 1 – Energy Drain 0110b = Connection 2 – Error (Verification failed) 0111b = Connection 2 – Verification in Process 1000b = Connection 2 – Energy Source and Drain 1001b = Connection 2 – Energy Source 1010b = Connection 2 – Energy Drain 1011b to 1101b = Reserved 1110b = Error 1111b = Not Available | 0.5 | Every 1 s and on change but no faster than 100 ms | 89 |  | YES |  |  | YES |  |  | Must / if available | Must / if available | Must / if available | Must
/energy | /hvess | /charging |  |  | VSPN8101 | VENER005 | hvess_cell_balance_status | F096 | 61590 | High Voltage Energy Storage System Status 1 | 8101 | HVESS Cell Balance Status | states | Indicates whether or not the cells in the High Voltage Energy Storage System (or Pack 1 in systems with only one pack) are balanced. This parameter provides HVES system level information. If there are multiple packs in the system, then both individual pack messages (e.g. HVESP1, HVESP2 etc.) and System level messages (HVESS) may be required. 00b = Cells are balanced 01b = Cells are unbalanced 10b = Error 11b = Not Available | 0.25 | 100 ms and on change, but no faster than 20 ms. | 87 |  | YES |  |  | YES |  |  |  | requested | requested | requested | A-274 | Propulsion Battery Cell Balance Status | states | EV
/energy | /hvess | /thermal_management |  |  | VSPN8234 | VENER006 | hvess_thermal_management_system_heater_status | F109 | 61705 | High Voltage Energy Storage System Thermal Management System Status 1 | 8234 | HVESS Thermal Management System Heater Status | states | The state of the High Voltage Energy Storage System (or Pack 1 in systems with only one pack) heater This parameter provides HVES system level information. If there are multiple packs in the system, then both individual pack messages (e.g. HVESP1, HVESP2 etc.) and System level messages (HVESS) may be required. 00b = Heater Off 01b = Heater On 10b = Error 11b = Not Available | 0.25 | 100 ms | 87 |  | YES |  |  | YES |  |  | Must / if available | Must / if available |  | Must / if available | A-140 | HVESS Thermal Management System Heater Status | states | CAN
/energy | /hvess | /thermal_management |  |  | VSPN8235 | VENER007 | hvess_thermal_management_system_mode | F109 | 61705 | High Voltage Energy Storage System Thermal Management System Status 1 | 8235 | HVESS Thermal Management System Mode | states | "Indicates the operating mode of the Thermal Management System. The heat transfer medium may be (e.g. liquid or air). The cooling system may be fans, liquid coolant, or a combination of mediums. The system may include an air and/or liquid conditioning system with active Cooling, Heating, and/or Drying capabilities. This parameter provides HVES system level information. If there are multiple packs in the system, then both individual pack messages (e.g. HVESP1, HVESP2 etc.) and System level messages (HVESS) may be required. 0000b = Off 0001b = Circulating 0010b = Cooling 0011b = Heating 0100b = Drying 0101b = Maintaining 0110b = Reserved 0111b = Reserved 1000b = Reserved 1001b = Reserved 1010b = Reserved 1011b = Reserved 1100b = Reserved 1101b = Reserved 1110b = Faulted 1111b = Not Available" | 0.5 | 100 ms | 89 | YES | YES |  |  | YES |  |  | Must / if available | Must / if available | Must / if available | Must / if available
/energy | /hvess |  |  |  | VSPN12904 | VENER008 | hvess_number_of_hvesps_configured | FC5D | 64605 | High Voltage Energy Storage System Configuration | 12904 | HVESS Number of HVESPs Configured | count | The number of High Voltage Energy Storage Packs that are currently configured in the HVESS system. | 1 | 1000 ms | 129 |  | YES |  |  | YES |  |  |  | Must / if available |  | Must
/energy | /hvess |  |  |  | VSPN8122 | VENER009 | hvess_contactor_open_under_load_count | FC5E | 64606 | High Voltage Energy Storage System History | 8122 | HVESS Contactor Open Under Load Count | count | This signal represents the number of times the contactors inside the High Voltage Energy Storage System (or Pack 1 in systems with only one pack) have opened while current is flowing through them. The current level (that determines if an opening event will be counted) shall be defined by the HVES manufacturer, but in general should be a current level at which the contactor life may be reduced if repeated cycles occur. This parameter provides HVES system level information. If there are multiple packs in the system, then both individual pack messages (e.g. HVESP1, HVESP2 etc.) and system level messages (HVESS) may be required. | 2 | 10000 ms | 12 |  | YES |  |  | YES |  |  |  | requested / if available |  | requested / if available | A-082 | HVESS Contactor Open Under Load Count | count | CAN
/energy | /fuel_cell | /thermal_management |  |  | VSPN21317 | VENER010 | fuelcell_auxiliary_heater_mode | FC86 | 64646 | Fuel Cell Auxiliary Heater Information | 21317 | Fuel Cell Auxiliary Heater Mode | - | Indicates the state of the fuel cell auxiliary heater 0000b = Heater not active 0001b = Economy mode 0010b = Normal mode 0011b = Heater pump up-keep (running the equipment in order to keep it in good condition) 0100b = Heater Starting - Indicates the start-phase of the heater which can be used to control the fan and circulation air flaps. 0101b = Heater Stopping - Indicates the burn-out phase of the heater which can be used to control the fan and circulation air flaps. 0110b = Diagnose Active - Indicates any active/running diagnostic service/routine/IO-control without the normal heater burn taking place. 0111b = Heater Locked - Indicates a sticky error state after running a number of failed heater start attempts. Heater will need to be unlocked at a workshop. 1000b = Reserved 1001b = Reserved 1010b = Reserved 1011b = Reserved 1100b = Reserved 1101b = Reserved 1110b = Error 1111b = Not available Note: See SPN 21314 (Fuel Cell Auxiliary Heater Mode Request) for Fuel Cell Auxiliary Heater Mode Request. | 0.5 | 1 s | 89 |  | YES |  |  | YES |  |  |  | Must
/energy | /fuel_cell | /thermal_management |  |  | VSPN21331 | VENER011 | fuelcell_coolant_pump_1_enable_status | FC89 | 64649 | Fuel Cell Coolant Pump 1 Status | 21331 | Fuel Cell Coolant Pump 1 Enable Status | states | Indicates the enable and direction status of the Fuel Cell Coolant Pump 1 system or component. 00b = Motor Off 01b = Motor On - Normal, Forward, or Default Direction 10b = Motor On - Reverse Direction 11b = Not available | 0.25 | 1 s | 87 |  | YES |  |  | YES |  |  |  | Must / if available
/energy | /fuel_cell | /thermal_management |  |  | VSPN21332 | VENER012 | fuelcell_coolant_pump_2_enable_status | FC8A | 64650 | Fuel Cell Coolant Pump 2 Status | 21332 | Fuel Cell Coolant Pump 2 Enable Status | states | Indicates the enable and direction status of the Fuel Cell Coolant Pump 2 system or component. 00b = Motor Off 01b = Motor On - Normal, Forward, or Default Direction 10b = Motor On - Reverse Direction 11b = Not available | 0.25 | 1 s | 87 |  | YES |  |  | YES |  |  |  | Must / if available
/status | /mode |  |  |  | VSPN7315 | VMODE001 | propulsion_system_active | FCC2 | 64706 | Hybrid or EV System Status 1 | 7315 | Propulsion System Active | states | Vehicle enabled / ready to drive * 0x00 = Not Ready (ignition off) * 0x01 = Ready (ignition on) * 0x02 = SAE Reserved (treated as ignition off) * 0x03 = Not Available (treated as ignition off) | 0.25 | Every 1 s and on change but no faster than 100 ms | 87 | YES | YES |  |  | YES | Must | Must | Must | Must | Must | Must | A-079 | Propulsion system active | states | FMS
/status | /mode |  |  |  | VSPN7453 | VMODE002 | hybrid_or_ev_system_initialization_indicator | FCC2 | 64706 | Hybrid or EV System Status 1 | 7453 | Hybrid or EV System Initialization Indicator | states | Signal indicating when the hybrid system or electric vehicle system is initialized and ready to start the engine or other power source (e.g. fuel cell). The intent is that this would drive an indicator for the vehicle operator. If the operator attempts to start the engine or power source while this indicator is active, it may not start because the system is initializing. When the indicator is not active in a hybrid system, the system initialization is complete and the engine may start. When the indicator is not active in an electric vehicle, the system initialization is complete and the vehicle is ready to move. 00b = System Initialization Indicator is not active 01b = System Initialization Indicator is active 10b = Error 11b = Not Available | 0.25 | Every 1 s and on change but no faster than 100 ms | 87 |  | YES |  |  | YES |  |  |  | Must
/dynamics | /powerplant | /engine |  |  | VSPN3697 | VDYN010 | diesel_particulate_filter_lamp_command | FD7C | 64892 | Diesel Particulate Filter Control 1 | 3697 | Diesel Particulate Filter Lamp Command | states |  | 0.375 | Every 1 s and on change of state but no faster than every 100 ms. Grandfathered definition for systems that implemented this message prior to July, 2010: 1 s and on change | 88 |  |  | YES |  | YES | X |  | X
/auxiliaries | /passengers | /doors |  |  | VSPN3414 | VAUX002 | enable_status_door_1 | FDA5 | 64933 | Door Control 2 | 3414 | Enable Status Door 1 | states | Enable status of bus door 1...10. Enabled means the bus doors are able to be automatically opened or closed. | 2 | 100 ms | 87 | YES | YES | YES |  | YES | Must | Must | Must | Must | Must | Must | A-031 | Enable status door 1 | states | FMS
/auxiliaries | /passengers | /doors |  |  | VSPN3413 | VAUX003 | open_status_door_1 | FDA5 | 64933 | Door Control 2 | 3413 | Open Status Door 1 | states | Open Status of bus door 1...10 | 0.25 | 100 ms | 87 | YES | YES | YES | YES | YES | Must | Must | Must | Must | Must | Must | A-030 | Open status door 1 | states | FMS
/auxiliaries | /passengers | /doors |  |  | VSPN8496 | VAUX004 | open_status_door_11 | FDA5 | 64933 | Door Control 2 | 8496 | Open Status Door 11 | states | Gives the door open status of doors 1 to 10 | 0.25 | 100 ms | 87 | YES | YES | YES |  | YES | Must | Must | Must | Must | Must | Must
/auxiliaries | /passengers | /doors |  |  | VSPN3412 | VAUX005 | lock_status_door_1 | FDA5 | 64933 | Door Control 2 | 3412 | Lock Status Door 1 | states | Lock Status of Door 1...10 | 2 | 100 ms | 87 | YES | YES | YES |  | YES | Must | Must | Must | Must | Must | Must | A-029 | Lock status door 1 | states | FMS
/dynamics | /powerplant | /engine |  |  | VSPN5837 | VDYN011 | fuel_type | FDC2 | 64962 | Electronic Engine Controller 14 | 5837 | Fuel Type | states | Type of fuel currently being utilized by the vehicle / See table FMS-Standard | 1 | 10000 | 93 | YES | YES |  |  | YES | Must | Must | Must | Must | Must | Must | A-025 | Fuel Type | states | FMS
/auxiliaries |  |  |  |  | VSPN2876 | VAUX006 | turn_signal_switch | FDCC | 64972 | Operators External Light Controls Message | 2876 | Turn Signal Switch | states | Turn signal switch | 0.5 | Every 1 s and on change of switch state but no faster than every 100 ms | 89 |  | YES |  |  | YES | Must | Must | Must | Must | Must | Must
/auxiliaries |  |  |  |  | VSPN2863 | VAUX007 | front_operator_wiper_switch | FDCD | 64973 | Operator Wiper and Washer Controls Message | 2863 | Front Operator Wiper Switch | states | State of operation selected by operator switch for the front wiper not in front of the operator position. The parameter, 'Front Operator Washer Switch' should be used for the control information if this parameter is 'Not Available' and the associated washer still needs to be controlled. 0000b = Off 0001b = Low 0010b = Medium 0011b = High 0100b = Delayed 1 (used for the first delay choice when the wiper switch position controls the delay) 0101b = Delayed 2 (used for the second delay choice when the wiper switch position controls the delay) 0110b = Mist (position where external sensor controls wiper rate) 0111b to 1110b = Reserved 1111b = Not available (do not change) | 0.5 | 200 ms | 89 |  | YES |  | YES | YES | Must | Must | Must | Must | Must | Must | A-065 | Wiper status | states | EV
[5 empty] | VSPN2805 | VDIAG001 | fms_standard_requests_supported | FDD1 | 64977 | FMS-standard Interface Identity/Capabilities | 2805 | FMS-standard Requests Supported | states | tatus signal which indicates if the FMS Vehicle Interface (FMS Gateway) will respond to requests from the FMS device for the PGNs listed in the FMS Interface | 1 | 10 s | 87 | YES | YES |  |  | YES | Must | Must | Must | Must | Must | Must | A-015 | FMS request supported | states | FMS
[5 empty] | VSPN2804 | VDIAG002 | fms_standard_diagnostics_supported | FDD1 | 64977 | FMS-standard Interface Identity/Capabilities | 2804 | FMS-standard Diagnostics Supported | states | Information which specifies the capabilities of the Fleet Management System (FMS) | 1 | 10 s | 87 | YES | YES |  |  | YES | Must | Must | Must | Must | Must | Must | A-016 | FMS diagnostics supported | states | FMS
[5 empty] | VSPN2806 | VDIAG003 | fms_standard_sw_version_supported. | FDD1 | 64977 | FMS-standard Interface Identity/Capabilities | 2806 | FMS-standard SW-version supported. | - | Description: Provision of the VDV238 version number. ASCII 38 02 (HEX 0x33 0x38 0x30 0x32) für Version 38.02 Info: https://www.garykessler.net/library/ascii.html | 4 | 10 s | 212 | YES | YES |  |  | YES | Must | Must | Must | Must | Must | Must | A-017 | FMS - standard SW version supported | ASCII | FMS
/auxiliaries | /hvac |  |  |  | VSPN7853 | VAUX008 | air_conditioner_compressor_status | FDE1 | 64993 | Cab Climate System Information 1 | 7853 | Air Conditioner Compressor Status | states | Signal which indicates if the Air Conditioner compressor is on or off. | 0.2 | 1 s and on change of state-based parameters but no faster than 100 ms Grandfathered definition for systems that implemented this message prior to April, 2022: 1 s or on change of state-based parameters but no faster than 100 ms | 87 |  | YES |  |  | YES | Must / if available | Must / if available | Must / if available | Must / if available | Must / if available | Must / if available | A-227 | Air-conditioning status | states | CAN
/dynamics | /drivetrain |  |  |  | VSPN4178 | VDYN012 | transmission_service_indicator | FE4A | 65098 | Electronic Transmission Controller 7 | 4178 | Transmission Service Indicator | states |  | 0.25 | 100 ms | 87 |  |  | YES |  | YES | X | X | X | X | X | X
/auxiliaries | /passengers | /doors |  |  | VSPN3411 | VAUX009 | status_2_of_doors | FE4E | 65102 | Door Control 1 | 3411 | Status 2 of doors | states | Composite indication of all bus door statuses. Enabled means the bus doors are able to be automatically opened or closed. | 1 | 100 ms | 87 | YES | YES | YES |  | YES | Must | Must | Must | Must | Must | Must | A-026 | Status 2 of doors | states | FMS
/auxiliaries | /passengers | /doors |  |  | VSPN1821 | VAUX010 | position_of_doors | FE4E | 65102 | Door Control 1 | 1821 | Position of doors | states | Signal which indicates the actual position of the doors. | 1 | 100 ms | 89 | YES | YES | YES | YES | YES | Must | Must | Must | Must | Must | Must | A-028 | Position of doors | states | FMS | Door states
/auxiliaries | /passengers | /ramp |  |  | VSPN1820 | VAUX011 | ramp_wheel_chair_lift_position | FE4E | 65102 | Door Control 1 | 1820 | Ramp / Wheel Chair Lift Position | states | Signal which indicates the actual position of the ramp / wheel chair lift. | 1 | 100 ms | 87 | YES | YES | YES |  | YES | Must / if available | Must / if available | Must / if available | Must / if available | Must / if available | Must / if available | A-027 | Ramps/Wheel chairlift | states | FMS
/auxiliaries | /tachograph |  |  |  | VSPN1625 | VTACO001 | driver_1_identification | FE6B | 65131 | Driver's Identification | 1625 | Driver 1 identification | - | Field: a Driver 1 Identification Delimiter (ASCII '*') b Driver 2 Identification Delimiter (ASCII '*') | 8 | 10000 | 111 | YES | YES |  |  | YES | Must / if available | Must / if available | Must / if available | Must / if available | Must / if available | Must / if available | A-099 | Driver 1 Identification | ASCII | FMS | Driver Monitoring
/auxiliaries | /tachograph |  |  |  | VSPN1620 | VTACO002 | tachograph_performance | FE6C | 65132 | Tachograph | 1620 | Tachograph performance | states | Indicates the tachograph performance; including electronic or mechanical analysis, instrument analysis, speed sensor analysis, mass storage analysis, and printer analysis. | 1 | 50 ms | 87 | YES | YES |  |  | YES | requested | requested | requested | requested | requested | requested | A-110 | Tachograph Performance | states | FMS
/auxiliaries | /tachograph |  |  |  | VSPN1612 | VTACO003 | tacho_driver_1_working_state | FE6C | 65132 | Tachograph | 1612 | Driver 1 working state | states | State of work of the driver. | 1 | 50 ms | 88 | YES | YES |  |  | YES | Must / if available | Must / if available | Must / if available | Must / if available | Must / if available | Must / if available | A-102 | Driver 1 Working State | states | FMS
/auxiliaries | /tachograph |  |  |  | VSPN1617 | VTACO004 | tacho_driver_1_time_related_states | FE6C | 65132 | Tachograph | 1617 | Driver 1 Time Related States | states | Indicates if the driver approaches or exceeds working time limits (or other limits). | 1 | 50 ms | 89 | YES | YES |  |  | YES | Must / if available | Must / if available | Must / if available | Must / if available | Must / if available | Must / if available | A-107 | Driver 1 Time Related Status | states | FMS
/auxiliaries | /tachograph |  |  |  | VSPN1615 | VTACO005 | tacho_driver_card_driver_1 | FE6C | 65132 | Tachograph | 1615 | Driver card, driver 1 | states | Indicates the presence of a driver card. | 1 | 50 ms | 87 | YES | YES |  |  | YES | Must / if available | Must / if available | Must / if available | Must / if available | Must / if available | Must / if available | A-105 | Driver 1 Card | states | FMS
/auxiliaries | /tachograph |  |  |  | VSPN1613 | VTACO006 | tacho_driver_2_working_state | FE6C | 65132 | Tachograph | 1613 | Driver 2 working state | states | State of work of the driver. | 1 | 50 ms | 88 | YES | YES |  |  | YES | Must / if available | Must / if available | Must / if available | Must / if available | Must / if available | Must / if available | A-103 | Driver 2 Working State | states | FMS
/auxiliaries | /tachograph |  |  |  | VSPN1618 | VTACO007 | tacho_driver_2_time_related_states | FE6C | 65132 | Tachograph | 1618 | Driver 2 Time Related States | states | Indicates if the driver approaches or exceeds working time limits (or other limits). | 1 | 50 ms | 89 | YES | YES |  |  | YES | Must / if available | Must / if available | Must / if available | Must / if available | Must / if available | Must / if available | A-108 | Driver 2 Time Related Status | states | FMS
/auxiliaries | /tachograph |  |  |  | VSPN1616 | VTACO008 | tacho_driver_card_driver_2 | FE6C | 65132 | Tachograph | 1616 | Driver card, driver 2 | states | Indicates the presence of a driver card. | 1 | 50 ms | 87 | YES | YES |  |  | YES | Must / if available | Must / if available | Must / if available | Must / if available | Must / if available | Must / if available | A-106 | Driver 2 Card | states | FMS
/auxiliaries | /tachograph |  |  |  | VSPN1619 | VTACO009 | tacho_direction_indicator | FE6C | 65132 | Tachograph | 1619 | Direction indicator | states | Indicates the direction of the vehicle | 1 | 50 ms | 87 | YES | YES |  |  | YES | Must / if available | Must / if available | Must / if available | Must / if available | Must / if available | Must / if available | A-109 | Direction Indicator | states | FMS
/auxiliaries | /tachograph |  |  |  | VSPN1611 | VTACO010 | tacho_vehicle_motion | FE6C | 65132 | Tachograph | 1611 | Vehicle motion | states | Indicates whether motion of the vehicle is detected or not | 1 | 50 ms | 87 | YES | YES | YES |  | YES | Must | Must | Must | Must | Must | Must | A-101 | Vehicle motion | states | FMS
/auxiliaries | /tachograph |  |  |  | VSPN1621 | VTACO011 | tacho_handling_information | FE6C | 65132 | Tachograph | 1621 | Handling information | states | Indicates that handling information is present. Information could include 'no printer paper', 'no driver card', etc. | 1 | 50 ms | 87 | YES | YES |  |  | YES | Must / if available | Must / if available | Must / if available | Must / if available | Must / if available | Must / if available | A-111 | Handling Information | states | FMS
/auxiliaries | /tachograph |  |  |  | VSPN1622 | VTACO012 | tacho_system_event | FE6C | 65132 | Tachograph | 1622 | System event | states | Indicates that a tachograph event has occurred. This may include power supply interruption, interruption of the speed sensor, incorrect data on the driver card, driving without a driver card, illegal removal of a driver card, insertion of a driver card during driving, and time adjustment. | 1 | 50 ms | 87 | YES | YES |  |  | YES | requested | requested | requested | requested | requested | requested | A-112 | System Event | states | FMS
/auxiliaries | /tachograph |  |  |  | VSPN1614 | VTACO013 | tacho_vehicle_overspeed | FE6C | 65132 | Tachograph | 1614 | Vehicle Overspeed | states | Indicates whether the vehicle is exceeding the legal speed limit set in the tachograph. | 1 | 50 ms | 87 | YES | YES | YES |  | YES | Must / if available | Must / if available | Must / if available | Must / if available | Must / if available | Must / if available | A-104 | Vehicle Overspeed | states | FMS
/auxiliaries | /hvac |  |  |  | VSPN1680 | VAUX012 | cab_heating_zone | FE6D | 65133 | Heater Information | 1680 | Cab Heating Zone | states | Parameter indicating whether the cab zone is being heated. 00 Cab heating zone off 01 Cab heating zone on 10 Reserved 11 Not available | 0.25 | 1 s | 87 |  | YES |  |  | YES | requested | requested | requested | requested | requested | requested
/status | /diagnostic |  |  |  | VSPN3353 | VDIAG016 | alternator_1_status | FED5 | 65237 | Alternator Information | 3353 | Alternator 1 Status | states | Alternator Status 1 | 1 | 1 s | 87 | YES | YES |  |  | YES | Must | Must | Must / if available
/status | /diagnostic |  |  |  | VSPN3354 | VDIAG017 | alternator_2_status | FED5 | 65237 | Alternator Information | 3354 | Alternator 2 Status | states | Alternator Status 2 | 1 | 1 s | 87 | YES | YES |  |  | YES | Must | Must | Must / if available
/status | /diagnostic |  |  |  | VSPN3355 | VDIAG018 | alternator_3_status | FED5 | 65237 | Alternator Information | 3355 | Alternator 3 Status | states | Alternator Status 3 | 1 | 1 s | 87 | YES | YES |  |  | YES | Must | Must | Must / if available
/status | /diagnostic |  |  |  | VSPN3356 | VDIAG019 | alternator_4_status | FED5 | 65237 | Alternator Information | 3356 | Alternator 4 Status | states | Alternator Status 4 | 1 | 1 s | 87 | YES | YES |  |  | YES | Must | Must | Must / if available
/auxiliaries | /time |  |  |  | VSPN964 | VAUX013 | year_can | FEE6 | 65254 | Time/Date | 964 | Year | year | The year component of the current calendar date. This should be reported as the year component of the current date at UTC (Universal Time Coordinate), a.k.a. GMT; however, it may be reported as the year component of the current date at a local time zone. The Local Hour Offset parameter (SPN 1602) is used to indicate if the calendar date (SPNs 962, 963, and 964) is the current UTC date or a local time zone date. Refer to SPN 1602 for details. NOTE - A value of 0 for the year identifies the year 1985; a value of 1 identifies 1986; etc. | 2 | 1000 ms | 66 | YES | YES | YES |  | YES | requested | requested | requested | requested | requested | requested
/auxiliaries | /time |  |  |  | VSPN960 | VAUX014 | minutes_can | FEE6 | 65254 | Time/Date | 960 | Minutes | min | The minutes component of the current time of day. This should be reported as the minutes component of the current time at UTC (Universal Time Coordinate), a.k.a. GMT; however, it may be reported as the minutes component of the current time at a local time zone. The Local Hour Offset parameter (SPN 1602) is used to indicate if the time of day (SPNs 959, 960, and 961) is the current UTC time or a local time zone time. Refer to SPN 1602 for details. | 2 | 1000 ms | 61 | YES | YES | YES |  | YES | requested | requested | requested | requested | requested | requested
/auxiliaries | /time |  |  |  | VSPN963 | VAUX015 | month_can | FEE6 | 65254 | Time/Date | 963 | Month | month | The month component of the current calendar date. This should be reported as the month component of the current date at UTC (Universal Time Coordinate), a.k.a. GMT; however, it may be reported as the month component of the current date at a local time zone. The Local Hour Offset parameter (SPN 1602) is used to indicate if the calendar date (SPNs 962, 963, and 964) is the current UTC date or a local time zone date. Refer to SPN 1602 for details. NOTE - A value of 0 for the month is null. The value 1 identifies January; 2 identifies February; etc. | 2 | 1000 ms | 62 | YES | YES | YES |  | YES | requested | requested | requested | requested | requested | requested
/auxiliaries | /time |  |  |  | VSPN959 | VAUX016 | seconds_can | FEE6 | 65254 | Time/Date | 959 | Seconds | s | The seconds component of the current time of day. This should be reported as the seconds component of the current time at UTC (Universal Time Coordinate), a.k.a. GMT; however, it may be reported as the seconds component of the current time at a local time zone. The Local Hour Offset parameter (SPN 1602) is used to indicate if the time of day (SPNs 959, 960, and 961) is the current UTC time or a local time zone time. Refer to SPN 1602 for details. | 2 | 1000 ms | 63 | YES | YES | YES |  | YES | requested | requested | requested | requested | requested | requested
/auxiliaries | /time |  |  |  | VSPN961 | VAUX017 | hours_can | FEE6 | 65254 | Time/Date | 961 | Hours | h | The hour component of the current time of day. This should be reported as the hour component of the current time at UTC (Universal Time Coordinate), a.k.a. GMT; however, it may be reported as the hour component of the current time at a local time zone. The Local Hour Offset parameter (SPN 1602) is used to indicate if time of day (SPNs 959, 960, and 961) is the current UTC time or a local time zone time. Refer to SPN 1602 for details. | 2 | 1000 ms | 3 | YES | YES | YES |  | YES | requested | requested | requested | requested | requested | requested
/auxiliaries | /time |  |  |  | VSPN962 | VAUX018 | day_can | FEE6 | 65254 | Time/Date | 962 | Day | day | The day component of the current calendar date. This should be reported as the day component of the current date at UTC (Universal Time Coordinate), a.k.a. GMT; however, it may be reported as the day component of the current date at a local time zone. The Local Hour Offset parameter (SPN 1602) is used to indicate if the calendar date (SPNs 962, 963, and 964) is the current UTC date or a local time zone date. Refer to SPN 1602 for details. NOTE - A value of 0 for the date is null. The values 1, 2, 3, and 4 are used to identify the first day of the month; 5, 6, 7, and 8 identify the second day of the month; etc. Multiples of 4 are a common encoding use. | 2 | 1000 ms | 60 | YES | YES | YES |  | YES | requested | requested | requested | requested | requested | requested
/dynamics | /running_gear | /suspension |  |  | VSPN928 | VDYN013 | axle_location | FEEA | 65258 | Vehicle Weight | 928 | Axle Location | states |  | 1 | On request | 93 | YES |  |  |  | YES | X | X | X | X | X | X | A-061 | Axle Location | states | FMS
/specs |  |  |  |  | VSPN587 | VSPEC001 | vehicle_component_model | FEEB | 65259 | Component Identification | 587 | Model | - | Model | Variable - 0 to 200 bytes followed by "*" delimiter | 90000 ms | 108 |  | YES |  |  | YES | requested | requested | requested | requested | requested | requested
/ids |  |  |  |  | VSPN237 | VID001 | vehicle_identification_number | FEEC | 65260 | Vehicle Identification | 237 | Vehicle Identification Number | - | Contains vehicle's VIN information. Please see this FAQ for more information. | Multilength | 10000 ms | 108 | YES | YES | YES |  | YES | Must | Must | Must | Must | Must | Must | A-001 | Vehicle Identification number | ASCII | FMS
/status | /mode |  | /auxiliaries | /driver_actuators | VSPN70 | VMODE003 | parking_brake_switch | FEF1 | 65265 | Cruise Control/Vehicle Speed 1 | 70 | Parking Brake Switch | states | Switch signal which indicates when the parking brake is set. In general the switch actuated by the operator's park brake control, whether a pedal, lever or other control mechanism. | 1 | 100 ms | 87 | YES | YES | YES |  | YES | Must | Must | Must | Must | Must | Must | A-011 | Parking Brake Switch | states | FMS
/dynamics | /braking_system |  | /auxiliaries | /driver_actuators | VSPN597 | VDYN014 | brake_switch | FEF1 | 65265 | Cruise Control/Vehicle Speed 1 | 597 | Brake Switch | states | Switch signal which indicates that the driver operated brake foot pedal is being pressed. This brake foot pedal is controlling the vehicles' service brake (total vehicle braking application, not park brakes). It is necessary for safe drivetrain behaviour that the switch activates before the physical braking components are activated (i.e. Disengage the cruise control function prior to the activation of friction brakes). | 1 | 100 ms | 87 | YES | YES |  | YES | YES | Must | Must | Must | Must | Must | Must | A-012 | Brake switch | states | FMS
/dynamics | /drivetrain |  | /auxiliaries | /driver_actuators | VSPN598 | VDYN015 | clutch_switch | FEF1 | 65265 | Cruise Control/Vehicle Speed 1 | 598 | Clutch Switch | states | Switch signal which indicates that the clutch pedal is being pressed. It is necessary for a safe drivetrain behavior that the clutch switch is set before the clutch is opened (cruise control function). 00b = Clutch pedal released 01b = Clutch pedal depressed 10b = Error 11b = Not available | 0.2 | 100 ms | 87 | YES | YES |  |  | YES | requested / if available | requested / if available | requested / if available
/status | /mode |  |  |  | VSPN527 | VMODE004 | cruise_control_states | FEF1 | 65265 | Cruise Control/Vehicle Speed 1 | 527 | Cruise Control States | states | This parameter is used to indicate the current state, or mode, of operation by the cruise control device. This is a status parameter. | 0.5 | 100 ms | 88 | YES | YES |  |  | YES | requested / if available | requested / if available | requested / if available | requested / if available | requested / if available | requested / if available | A-078 | Cruise control states | states | CAN
/status | /mode |  |  |  | VSPN595 | VMODE005 | cruise_control_active | FEF1 | 65265 | Cruise Control/Vehicle Speed 1 | 595 | Cruise Control Active | states |  | 0.25 | 100 ms | 87 | YES |  |  |  | YES | X | X | X | X | X | X | A-077 | Cruise control active | states | CAN
/status | /mode |  |  |  | VSPN976 | VMODE006 | pto_governor_state | FEF1 | 65265 | Cruise Control/Vehicle Speed 1 | 976 | PTO Governor State | states | This parameter is used to indicate the current state or mode of operation by the power takeoff (PTO) governor. In lieu of support for PTO Drive Engagement parameters, this parameter may represent the status of a PTO drive. The broadcasting device must ensure that each achieved state is conveyed in at least one message broadcast before a transition to another state is allowed. | 1 | 100 ms | 90 |  | YES |  |  | YES | requested / if available | requested / if available | requested / if available | requested / if available | requested / if available | requested / if available
/dynamics | /running_gear |  |  |  | VSPN929 | VDYN016 | tire_location | FEF4 | 65268 | Tire Condition Message 1 | 929 | Tire Location | states | Identifies which tire is associated with the parametric data in this PG. The low order 4 bits represent a position number, counting left to right when facing in the direction of normal vehicle travel (forward). The high order 4 bits represent a position number, counting front to back on the vehicle. The value FFh indicates not available. It is recommended that output devices add 1 to the position number (range 1 to 15, not 0 to 14) for use by drivers and service technicians. Examples: Tire pressure for location 00h would be left front tire. Tire pressure for location 23h would be right outside rear rear tire on a 3-axle tractor with dual axle per side (3rd axle, 4th tire). | 1 | 10 s | 93 | YES | YES |  |  | YES | Must / if available | Must / if available | Must / if available | Must / if available | Must / if available | Must / if available
/dynamics | /running_gear |  | /status | /diagnostic | VSPN1697 | VDYN017 | tire_sensor_electrical_fault | FEF4 | 65268 | Tire Condition Message 1 | 1697 | Tire Sensor Electrical Fault | states | "Indicates the status of electrical fault on the tire sensor. 00b = Ok (No Fault) 01b = Not Defined (Fault) 10b = Error 11b = Not Supported" | 0.25 | 10 s | 87 |  | YES |  |  | YES | Must / if available | Must / if available | Must / if available | Must / if available | Must / if available | Must / if available
/dynamics | /running_gear |  | /status | /diagnostic | VSPN1698 | VDYN018 | tire_status | FEF4 | 65268 | Tire Condition Message 1 | 1698 | Tire Status | states | "Indicates the status of the tire. 00b = Ok (no fault) 01b = Tire leak detected 10b = Error 11b = Not Supported" | 0.25 | 10 s | 87 |  | YES |  |  | YES | Must | Must | Must | Must | Must | Must
/energy | /fuel |  | /status | /diagnostic | VSPN97 | VENER013 | water_in_fuel_indicator_1 | FEFF | 65279 | Operator indicators | 97 | Water In Fuel Indicator 1 | states | Water In Fuel Indicator 1 | 0.25 | 10 s and on change but no faster than 1 s. Grandfathered definition for systems that implemented this message prior to April, 2022: 10 s or on change but no more often than 1 s. | 87 | YES | YES |  |  | YES | Must / if available |  | Must / if available
/status | /mode |  | /auxiliaries | /driver_actuators | VSPN10145 | CON001 | ignition | FDD4 | 64980 | Cab Message 3 | 10145 | Ignition | states | Operator Key Switch Ignition Power Indicates that the ignition (or "run") state of the operator key switch is active. This state is also known in DIN 75552 as "KL15". Devices should use SPN 158 to report voltage at their switched battery input. This parameter represents the capability of a rotary key switch position, a keyless switch state, or a state determined by the Momentary Operator Key Switch button functionality (SPN9842). This parameter may or may not represent the physical position of a rotary key switch. 00b = Ignition state is not active 01b = Ignition state is active 10b = Error 11b = Not Available | 0.25 | 10000 | 87 |  | YES |  |  | YES | Must | Must | Must
/energy | /hvess | /voltage |  |  | VSPN8236 | VENER014 | hvess_highest _cell_voltage_module_number | F10A | 61706 | High Voltage Energy Storage System Data 8 | 8236 | Propulsion Battery Highest Cell Voltage Module Number | count | Identifies the location of the module containing SPN 5922 (HVESS Highest Cell Voltage). This parameter provides HVES system level information. If there are multiple packs in the system, then both individual pack messages (e.g. HVESP1, HVESP2 etc.) and System level messages (HVESS) may be required. | 1 | 100 | 129 |  | YES |  |  | YES |  |  |  | Must / if available |  | Must | A-258 | Propulsion Battery Highest Cell Voltage Module Number | count | CAN
/energy | /hvess | /voltage |  |  | VSPN8237 | VENER015 | hvess_highest _cell_voltage_number | F10A | 61706 | High Voltage Energy Storage System Data 8 | 8237 | Propulsion Battery Highest Cell Voltage Cell Number | count | Identifies the location of SPN 5922 (HVESS Highest Cell Voltage) within SPN 8236 (HVESS Highest Cell Voltage Module Number). This parameter provides HVES system level information. If there are multiple packs in the system, then both individual pack messages (e.g. HVESP1, HVESP2 etc.) and System level messages (HVESS) may be required. | 1 | 100 | 129 |  | YES |  |  | YES |  |  |  | Must / if available |  | Must | A-259 | Propulsion Battery Highest Cell Voltage Cell Number | count | CAN
/energy | /hvess | /voltage |  |  | VSPN8238 | VENER016 | hvess_lowest _cell_voltage_module_number | F10A | 61706 | High Voltage Energy Storage System Data 8 | 8238 | Propulsion Battery Lowest Cell Voltage Module Number | count | Identifies the location of the module containing SPN 5923 (HVESS Lowest Cell Voltage). This parameter provides HVES system level information. If there are multiple packs in the system, then both individual pack messages (e.g. HVESP1, HVESP2 etc.) and System level messages (HVESS) may be required. | 1 | 100 | 129 |  | YES |  |  | YES |  |  |  | Must / if available |  | Must | A-261 | Propulsion Battery Lowest Cell Voltage Module Number | count | CAN
/energy | /hvess | /voltage |  |  | VSPN8239 | VENER017 | hvess_lowest_cell_voltage_number | F10A | 61706 | High Voltage Energy Storage System Data 8 | 8239 | Propulsion Battery Lowest Cell Voltage Cell Number | count | Identifies the location of SPN 5923 (HVESS Lowest Cell Voltage) within SPN 8238 (HVESS Lowest Cell Voltage Module Number). This parameter provides HVES system level information. If there are multiple packs in the system, then both individual pack messages (e.g. HVESP1, HVESP2 etc.) and System level messages (HVESS) may be required. | 1 | 100 | 129 |  | YES |  |  | YES |  |  |  | Must / if available |  | Must | A-262 | Propulsion Battery Lowest Cell Voltage Cell Number | count | CAN
/energy | /hvess | /thermal_management |  |  | VSPN8241 | VENER018 | hvess_highest _cell_temperature_module_number | F10B | 61707 | High Voltage Energy Storage System Data 9 | 8241 | Propulsion Battery Highest Cell Temperature Module Number | count | Identifies the location of the module containing SPN 8075 (HVESS Highest Cell Temperature). This parameter provides HVES system level information. If there are multiple packs in the system, then both individual pack messages (e.g. HVESP1, HVESP2 etc.) and System level messages (HVESS) may be required. | 1 | 100 | 129 |  | YES |  |  | YES |  |  |  | Must / if available |  | Must | A-250 | Propulsion Battery Highest Cell Temperature Module Number | count | CAN
/energy | /hvess | /thermal_management |  |  | VSPN8242 | VENER019 | hvess_highest _cell_temperature_number | F10B | 61707 | High Voltage Energy Storage System Data 9 | 8242 | Propulsion Battery Highest Cell Temperature Cell Number | count | Identifies the location of SPN 8075 (HVESS Highest Cell Temperature) within SPN 8241 (HVESS Highest Cell Temperature Module Number). This parameter provides HVES system level information. If there are multiple packs in the system, then both individual pack messages (e.g. HVESP1, HVESP2 etc.) and System level messages (HVESS) may be required. | 1 | 100 | 129 |  | YES |  |  | YES |  |  |  | Must / if available |  | Must | A-251 | Propulsion Battery Highest Cell Temperature Cell Number | count | CAN
/energy | /hvess | /thermal_management |  |  | VSPN8243 | VENER020 | hvess_lowest _cell_temperature_module_number | F10B | 61707 | High Voltage Energy Storage System Data 9 | 8243 | Propulsion Battery Lowest Cell Temperature Module Number | count | Identifies the location of the module containing SPN 8076 (HVESS Lowest Cell Temperature ). This parameter provides HVES system level information. If there are multiple packs in the system, then both individual pack messages (e.g. HVESP1, HVESP2 etc.) and System level messages (HVESS) may be required. | 1 | 100 | 129 |  | YES |  |  | YES |  |  |  | Must / if available |  | Must | A-253 | Propulsion Battery Lowest Cell Temperature Module Number | count | CAN
/energy | /hvess | /thermal_management |  |  | VSPN8244 | VENER021 | hvess_lowest_cell_temperature_number | F10B | 61707 | High Voltage Energy Storage System Data 9 | 8244 | Propulsion Battery Lowest Cell Temperature Cell Number | count | Identifies the location of SPN 8076 (HVESS Lowest Cell Temperature) within SPN 8243 (HVESS Lowest Cell Temperature Module Number). This parameter provides HVES system level information. If there are multiple packs in the system, then both individual pack messages (e.g. HVESP1, HVESP2 etc.) and System level messages (HVESS) may be required. | 1 | 100 | 129 |  | YES |  |  | YES |  |  |  | Must / if available |  | Must | A-254 | Propulsion Battery Lowest Cell Temperature Cell Number | count | CAN
/gnss |  |  |  |  | VSPN585 | LON001 | Longitude | FEF3 | 65267 | Vehicle Position 1 | 585 | Longitude | deg | Longitude position of the vehicle. Negative values are West and positive value are East. | 4 | 1000 | 7 |  | YES |  |  | YES | requested / if available | requested / if available | requested / if available | requested / if available | requested / if available | requested / if available
/gnss |  |  |  |  | VSPN584 | LAT001 | Latitude | FEF3 | 65267 | Vehicle Position 1 | 584 | Latitude | deg | Latitude position of the vehicle. Negative values are South and positive values are North. | 4 | 1000 | 7 |  | YES |  |  | YES | requested / if available | requested / if available | requested / if available | requested / if available | requested / if available | requested / if available
/dynamics | /powerplant | /engine |  |  | VSPN518 | VDYN019 | engine_requested_torque_limit | 0 | 0 | Torque/Speed Control 1 | 518 | Engine Requested Torque/Torque Limit | % |  | 1 | To engine: Control Purpose dependent or 10 ms To retarder: 50 ms | 45 |  |  |  |  | YES | X | X | X | X
/dynamics | /drivetrain |  |  |  | VSPN1716 | VDYN020 | retarder_selection_non_engine | F000 | 61440 | Electronic Retarder Controller 1 | 1716 | Retarder Selection, non-engine | % | Retarder Selection, non-engine: The “Retarder Selection, non-engine” is the position of the driver’s selector for retarders that are not part of the engine system, expressed as percent and determined by the ratio of current position to the maximum possible position. The physical device may be a lever, rotary dial, combination of switches, or other device that the driver can use to select the type or amount of retardation needed. | 1 | 100 ms | 44 | YES | YES |  |  | YES | Must | Must | Must | requested / if available | requested / if available | requested / if available
/dynamics | /drivetrain |  |  |  | VSPN520 | VDYN021 | actual_retarder_percent_torque | F000 | 61440 | Electronic Retarder Controller 1 | 520 | Actual Retarder - Percent Torque | % | Actual braking torque of the retarder as a percent of retarder configuration reference torque SPN 556. | 1 | 100 ms | 45 | YES | YES |  | YES | YES | Must | Must | Must | requested / if available | requested / if available | requested / if available
/dynamics | /braking_system |  | /auxiliaries | /driver_actuators | VSPN521 | VDYN022 | brake_pedal_position | F001 | 61441 | Electronic Brake Controller 1 | 521 | Brake Pedal Position | % | Ratio of brake pedal position to maximum pedal position. Used for electric brake applications. 0% means no braking. | 1 | 100 ms | 44 | YES | YES | YES | YES | YES | Must / if available | Must / if available | Must / if available | Must / if available | Must / if available | Must / if available | A-013 | Brake Pedal Position | % | FMS
/dynamics | /powerplant |  | /auxiliaries | /driver_actuators | VSPN91 | VDYN023 | accelerator_pedal_1_position | F003 | 61443 | Electronic Engine Controller 2 | 91 | Accelerator Pedal 1 Position | % | The ratio of actual position of the analog engine speed/torque request input device (such as an accelerator pedal or throttle lever) to the maximum position of the input device. This parameter is intended for the primary accelerator control in an application. If an application has only one accelerator control, use SPN 91." For on-highway vehicles, this will typically be the operator’s accelerator pedal. Although it is used as an input to determine powertrain demand, it also provides anticipatory information to transmission and ASR algorithms about driver actions. In marine applications, this will typically be the operator’s throttle lever. If a low idle validation switch is used in conjunction with accelerator pedal position 1, use Accelerator Pedal Low Idle Switch 1, SPN 558. NOTE — See SPNs 29 and 974 for additional accelerator position parameters. SPN 28 is an additional diagnostic SPN for accelerator position. | 1 | Fixed rate of 10 to 50 ms or engine speed dependent | 44 | YES | YES |  | YES | YES | Must | Must | Must | Must | Must | Must | A-010 | Accelerator pedal position | % | FMS | Driver Controls
/dynamics | /powerplant |  |  |  | VSPN92 | VDYN024 | engine_percent_load_at_current_speed | F003 | 61443 | Electronic Engine Controller 2 | 92 | Engine Percent Load At Current Speed | % | The ratio of actual engine percent torque (indicated) to maximum indicated torque available at the current engine speed, clipped to zero torque during engine braking. | 2 | Fixed rate of 10 to 50 ms or engine speed dependent | 46 |  | YES |  |  | YES | Must | Must | Must |  | Must / if available
/dynamics | /powerplant |  |  |  | VSPN513 | VDYN025 | actual_engine_percent_torque | F004 | 61444 | Electronic Engine Controller 1 | 513 | Actual Engine - Percent Torque | % | The calculated output torque of the engine. The data is transmitted in indicated torque as a percent of reference engine torque (see the engine configuration message, PGN 65251). The engine percent torque value will not be less than zero and it includes the torque developed in the cylinders required to overcome friction. | 1 | Fixed rate of 10 to 50 ms or engine speed dependent | 45 | YES | YES |  |  | YES | Must | Must | Must | Must / if available | Must / if available | Must / if available | A-007 | Actual Engine – Percent Torque | % | FMS
/dynamics | /powerplant | /emissions |  |  | VSPN3217 | VDYN026 | engine_exhaust_1_percent_oxygen_1 | F00E | 61454 | Aftertreatment 1 Intake Gas 1 | 3217 | Engine Exhaust 1 Percent Oxygen 1 | % |  | 2 | 50 ms | 237 |  |  | YES |  | YES | X | X | X | X
/energy | /hvess |  |  |  | VSPN5921 | VENER022 | hvess_fast_update_state_of_charge | F091 | 61585 | High Voltage Energy Storage System Data 2 | 5921 | HVESS Fast Update State of Charge | % | Indicates the High Voltage Energy Storage System (or Pack 1 in systems with only one pack) state of charge. 0% means no charge remaining, 100% means the system is fully charged in terms of physical limits of the energy storage system. Acceptable state of charge upper and lower boundaries for normal operation are defined in SPN 8118 (HVESS Recommended Minimum State Of Charge) and SPN 8119 (HVESS Recommended Maximum State Of Charge). The update rate and resolution of this parameter are intended for control purposes within a hybrid control system; for a simple periodic value, SPN 5464 (Hybrid Battery Pack Remaining Charge) may be of use. This parameter provides HVES system level information. If there are multiple packs in the system, then both individual pack messages (e.g. HVESP1, HVESP2 etc.) and system level messages (HVESS) may be required. In multiple pack systems, when one or more packs are not in the “connected” (0001b) state as reported by HVESPx High-Voltage Bus Connection Status parameters (e.g. HVESP1, HVESP2 etc.), this parameter value only represents the online packs. | 2 | 20 ms | 345 |  | YES |  | YES | YES |  |  | Must / if available | Must | Must / if available | Must
/energy | /hvess |  |  |  | VSPN7895 | VENER023 | stored_energy_source_level | FCC2 | 64706 | Hybrid or EV System Status 1 | 7895 | Stored Energy Source Level | % | Stored Energy Source Level indicates the current operating stored energy source capacity." In a Diesel-Electric Hybrid, this is the current percentage of the HVES useable capacity. When the state of charge is below the minimum HVES useable capacity, this parameter shall be set to 0 percent. When the state of charge of the HVES is above the maximum HVES useable capacity, this parameter shall be set to 100%. When charging the HVES, this parameter may be used to determine the progress towards the Stored Energy Source Set Point Request (SPN 7892). This parameter may also be used as a “fuel level” indicator for the vehicle operator. For example, a HVES manufacturer may define the HVES useable capacity to be between a notional 30% to 70% state of charge (SOC). In this example, the 0% stored energy level would be the equivalent of 30% or lower SOC and the 100% stored energy source level would be the equivalent of 70% or higher SOC. Stored Energy Source Level indicates the current operating stored energy source capacity. | 1 | Every 1 s and on change but no faster than 100 ms | 44 |  | YES |  |  | YES |  |  | Must / if available | Must / if available | Must / if available | Must
/energy | /hvess | /thermal_management |  |  | VSPN12897 | VENER024 | hvess_thermal_management_system_coolant_level | F109 | 61705 | High Voltage Energy Storage System Thermal Management System Status 1 | 12897 | HVESS Thermal Management System Coolant Level | % | Indicates the coolant level in the High Voltage Energy Storage System (or Pack 1 in systems with only one pack) Thermal Management System. This parameter provides HVES system level information. If there are multiple packs in the system, then both individual pack messages (e.g. HVESP1, HVESP2 etc.) and System level messages (HVESS) may be required. 00b = Coolant Level is not sufficient 01b = Coolant Level is sufficient 10b = Error 11b = Not Available | 0.25 | 100 ms | 87 |  | YES |  |  | YES |  |  |  | requested | requested | requested
/energy | /hvess |  |  |  | VSPN8119 | VENER025 | hvess_recommended_maximum_state_of_charge | FC5D | 64605 | High Voltage Energy Storage System Configuration | 8119 | HVESS Recommended Maximum State Of Charge | % | Per the HVES manufacturer, this is the recommended maximum state of charge for High Voltage Energy Storage System (or Pack 1 in systems with only one pack) operation. Operating above this value may compromise HVES life. This parameter provides HVES system level information. If there are multiple packs in the system, then both individual pack messages (e.g. HVESP1, HVESP2 etc.) and system level messages (HVESS) may be required. | 2 | 10000 ms | 345 |  | YES |  |  | YES | [5 empty] | requested | A-203 | Propulsion Battery Recommended Maximum State Of Charge | % | CAN
/energy | /hvess |  |  |  | VSPN8118 | VENER026 | hvess_recommended_minimum_state_of_charge | FC5D | 64605 | High Voltage Energy Storage System Configuration | 8118 | HVESS Recommended Minimum State Of Charge | % | Per the HVES manufacturer, this is the recommended minimum state of charge for High Voltage Energy Storage System (or Pack 1 in systems with only one pack) operation. Operating below this value may compromise HVES life. This parameter provides HVES system level information. If there are multiple packs in the system, then both individual pack messages (e.g. HVESP1, HVESP2 etc.) and system level messages (HVESS) may be required. | 2 | 10000 ms | 345 |  | YES |  |  | YES | [5 empty] | requested | A-202 | Propulsion Battery Recommended Minimum State Of Charge | % | CAN
/energy | /hvess | /status |  |  | VSPN8121 | VENER027 | hvess_state_of_health | FC5E | 64606 | High Voltage Energy Storage System History | 8121 | HVESS State of Health | % | This signal represents the expected remaining """"Life"""" of the High Voltage Energy Storage System (or Pack 1 in systems with only one pack), in percent. Battery life is a manufacturer-specific measure of how well the energy storage system is functioning relative to its nominal (rated) and end (failed) states. This value should begin at 100%, and end at 0% when “no” energy is able to be put in or taken out. “No” could be absolute zero, or it could be some rated value of the system." The pack supplier can develop their own algorithm to calculate this parameter, but in general it is a reverse Amp Hour Counter, reflecting the expected Amp Hours of energy throughput remaining in the Hybrid Battery. "This parameter provides HVES system level information. If there are multiple packs in the system, then both individual pack messages (e.g. HVESP1, HVESP2 etc.) and system level messages (HVESS) may be required. | 1 | 90000 ms | 44 |  | YES |  | YES | YES |  |  |  | requested / if available |  | Must | A-209 | Propulsion batteries State of Health | % | EV
/energy | /fuel_cell | /thermal_management |  |  | VSPN21318 | VENER028 | fuelcell_auxiliary_heater_output_power_percent | FC86 | 64646 | Fuel Cell Auxiliary Heater Information | 21318 | Fuel Cell Auxiliary Heater Output Power Percent | % | Indicates the current fuel cell auxiliary heater output power, relative to the fuel cell auxiliary heater maximum output power. Note: See SPN 21315 (Fuel Cell Auxiliary Heater Power Percent Command) for Fuel Cell Auxiliary Heater Power Percent Command. | 1 | 1 s | 44 |  | YES |  |  | YES |  |  |  | Must
/auxiliaries | /ambient_conditions |  |  |  | VSPN2610 | VENER029 | solar_intensity_percent | FDE0 | 64992 | Ambient Conditions 2 | 2610 | Solar Intensity Percent | % | This is the solar radiation (power density) falling on the vehicle in percent of the maximum sensor value (SPN 2611). Currently this is in the infra-red spectrum. | 1 | 1 s | 44 |  | YES |  | YES | YES | requested / if available | requested / if available | requested / if available | requested / if available | requested / if available | requested / if available | A-068 | Solar Intensity Percent | % | EV
/dynamics | /powerplant | /engine |  |  | VSPN1761 | VDYN027 | aftertreatment_1_diesel_exhaust_fluid_tank_volume | FE56 | 65110 | Aftertreatment 1 Diesel Exhaust Fluid Tank 1 Information 1 | 1761 | Aftertreatment 1 Diesel Exhaust Fluid Tank Volume | % | Ratio of volume of diesel exhaust fluid to the total volume of diesel exhaust fluid storage container. | 1 | 1 s | 44 | YES | YES |  | YES | YES | Must / if available |  | Must / if available |  | Must / if available
/dynamics | /braking_system | /brake_lining | /status | /diagnostic | VSPN1101 | VDYN028 | brake_lining_remaining_rear_axle_1_left_wheel | FEAC | 65196 | Wheel Brake Lining Remaining Information | 1101 | Brake Lining Remaining, Rear Axle #1, Left Wheel | % | Brake Lining Remaining, Rear Axle #1, Left Wheel | 1 | 10000 ms | 44 |  | YES |  | YES | YES | Must | Must | Must | Must | Must | Must | A-124 | Brake Lining Remaining, Rear Axle #1, Left Wheel | % | CAN
/dynamics | /braking_system | /brake_lining | /status | /diagnostic | VSPN1102 | VDYN029 | brake_lining_remaining_rear_axle_1_right_wheel | FEAC | 65196 | Wheel Brake Lining Remaining Information | 1102 | Brake Lining Remaining, Rear Axle #1, Right Wheel | % | Brake Lining Remaining, Rear Axle #1, Right Wheel | 1 | 10000 ms | 44 |  | YES |  | YES | YES | Must | Must | Must | Must | Must | Must | A-125 | Brake Lining Remaining, Rear Axle #1, Right Wheel | % | CAN
/dynamics | /braking_system | /brake_lining | /status | /diagnostic | VSPN1103 | VDYN030 | brake_lining_remaining_rear_axle_2_left_wheel | FEAC | 65196 | Wheel Brake Lining Remaining Information | 1103 | Brake Lining Remaining, Rear Axle #2, Left Wheel | % | Brake Lining Remaining, Rear Axle #2, Left Wheel | 1 | 10000 ms | 44 |  | YES |  | YES | YES | Must | Must | Must | Must | Must | Must | A-126 | Brake Lining Remaining, Rear Axle #2, Left Wheel | % | CAN
/dynamics | /braking_system | /brake_lining | /status | /diagnostic | VSPN1104 | VDYN031 | brake_lining_remaining_rear_axle_2_right_wheel | FEAC | 65196 | Wheel Brake Lining Remaining Information | 1104 | Brake Lining Remaining, Rear Axle #2, Right Wheel | % | Brake Lining Remaining, Rear Axle #2, Right Wheel | 1 | 10000 ms | 44 |  | YES |  | YES | YES | Must | Must | Must | Must | Must | Must | A-127 | Brake Lining Remaining, Rear Axle #2, Right Wheel | % | CAN
/dynamics | /braking_system | /brake_lining | /status | /diagnostic | VSPN1105 | VDYN032 | brake_lining_remaining_rear_axle_3_left_wheel | FEAC | 65196 | Wheel Brake Lining Remaining Information | 1105 | Brake Lining Remaining, Rear Axle #3, Left Wheel | % | Brake Lining Remaining, Rear Axle #3, Left Wheel | 1 | 10000 ms | 44 |  | YES |  | YES | YES | Must | Must | Must | Must | Must | Must | A-128 | Brake Lining Remaining, Rear Axle #3, Left Wheel | % | CAN
/dynamics | /braking_system | /brake_lining | /status | /diagnostic | VSPN1106 | VDYN033 | brake_lining_remaining_rear_axle_3_right_wheel | FEAC | 65196 | Wheel Brake Lining Remaining Information | 1106 | Brake Lining Remaining, Rear Axle #3, Right Wheel | % | Brake Lining Remaining, Rear Axle #3, Right Wheel | 1 | 10000 ms | 44 |  | YES |  | YES | YES | Must | Must | Must | Must | Must | Must | A-129 | Brake Lining Remaining, Rear Axle #3, Right Wheel | % | CAN
/dynamics | /braking_system | /brake_lining | /status | /diagnostic | VSPN1099 | VDYN034 | brake_lining_remaining_front_axle_left_wheel | FEAC | 65196 | Wheel Brake Lining Remaining Information | 1099 | Brake Lining Remaining, Front Axle, Left Wheel | % | Brake Lining Remaining, Front Axle, Left Wheel | 1 | 10000 ms | 44 |  | YES |  | YES | YES | Must | Must | Must | Must | Must | Must | A-122 | Brake Lining Remaining, Front Axle, Left Wheel | % | CAN
/dynamics | /braking_system | /brake_lining | /status | /diagnostic | VSPN1100 | VDYN035 | brake_lining_remaining_front_axle_right_wheel | FEAC | 65196 | Wheel Brake Lining Remaining Information | 1100 | Brake Lining Remaining, Front Axle, Right Wheel | % | Brake Lining Remaining, Front Axle, Right Wheel | 1 | 10000 ms | 44 |  | YES |  | YES | YES | Must | Must | Must | Must | Must | Must | A-123 | Brake Lining Remaining, Front Axle, Right Wheel | % | CAN
/dynamics | /powerplant | /engine |  |  | VSPN98 | VDYN036 | engine_oil_level | FEEF | 65263 | Engine Fluid Level/Pressure 1 | 98 | Engine Oil Level | % |  | 1 | 500 ms | 44 |  |  |  | YES
/status | /diagnostic | /liquids_levels |  |  | VSPN80 | VDIAG021 | washer_fluid_level | FEFC | 65276 | Dash Display 1 | 80 | Washer Fluid Level | % | Washer Fluid Level | 1 | 1 s | 44 |  | YES |  |  | YES | Must / if available | Must / if available | Must / if available | Must / if available | Must / if available | Must / if available | A-066 | Washer Fluid Level | % | CAN
/energy | /fuel |  |  |  | VSPN38 | VENER030 | fuel_level_2 | FEFC | 65276 | Dash Display 1 | 38 | Fuel Level 2 | % | Ratio of volume of fuel to the total volume of fuel storage container. When Fuel Level 2 (SPN 38) is not used, Fuel Level 1 represents the total fuel in all fuel storage containers. When Fuel Level 2 is used, Fuel Level 1 represents the fuel level in the primary or left-side fuel storage container. | 1 | 1 s | 44 | YES | YES |  | YES | YES | Must / if available | Must / if available | Must / if available | Must / if available
/energy | /fuel |  |  |  | VSPN96 | VENER031 | fuel_level_1 | FEFC | 65276 | Dash Display 1 | 96 | Fuel Level 1 | % | Ratio of volume of fuel to the total volume of fuel storage container. | 1 | 1 s | 44 | YES | YES |  | YES | YES | Must | Must | Must | Must | Must / if available
/dynamics | /drivetrain |  |  |  | VSPN2602 | VDYN037 | hydraulic_oil_level | FE68 | 65128 | Vehicle Fluids | 2602 | Hydraulic Oil Level | % | This parameter indicates the level of the hydraulic fluid in tank as a ratio of current volume to total tank volume. This parameter is intended for reporting the hydraulic fluid level in the system tank or reservoir. This hydraulic fluid is for the entire hydraulics system of a piece of equipment. | 1 | 1 s | 44 |  |  |  |  | YES | [6 empty] | A-150 | Hydraulic Oil Level | % | CAN
/dynamics | /drivetrain |  |  |  | VSPN11744 | VDYN038 | transmission_oil_life_remaining | FB4D | 64333 | Maintenance Information | 11744 | Transmission OIl Filter Life Remaining | % | m | 1 | 1 s | 44 |  |  |  |  | YES | [6 empty] | A-154 | Transmission Oil Life Remaining | % | CAN
/dynamics | /drivetrain |  |  |  | VSPN124 | VDYN039 | transmission_oil_level_1 | FEF8 | 65272 | Transmission Fluids 1 | 124 | Transmission Oil Level 1 | % | First instance of a transmission oil level indicator. Conveys the ratio of volume of transmission sump oil to recommended volume. | 1 | 1 s | 44 |  |  |  |  | YES | [6 empty] | A-155 | Transmission Oil Level 1 | % | CAN
/energy | /hvess |  |  |  | VSPN5464 | VENER032 | hybrid_hvess_pack_remaining_charge | FCB7 | 64695 | Hybrid System Status 2 | 5464 | Hybrid Battery Pack Remaining Charge | % | Indicates the hybrid battery pack remaining charge. 0% means no charge remaining, 100% means full charge remaining. In multiple pack systems, when one or more packs are not in the “connected” (0001b) state as reported by HVESPx High-Voltage Bus Connection Status parameters (e.g. HVESP1, HVESP2 etc.), this parameter value only represents the online packs. | 2 | 1 s Note: Systems developed to the standard published before June, 2015 might not be transmitted at a 1 s rate, but be transmitted on request. | 30 | YES | YES |  | YES | YES |  |  | Must | Must / if available | Must / if available |  | A-208 | Hybrid Battery Pack Remaining Charge | % | FMS
/energy | /hvess | /thermal_management |  |  | VSPN8077 | VENER033 | hvess_average_cell_temperature | F092 | 61586 | High Voltage Energy Storage System Data 3 | 8077 | HVESS Average Cell Temperature | °C | The average temperature level of all cells in the High Voltage Energy Storage System (or Pack 1 in systems with only one pack). This parameter provides HVES system level information. If there are multiple packs in the system, then both individual pack messages (e.g. HVESP1, HVESP2 etc.) and system level messages (HVESS) may be required. | 2 | 20 ms | 68 |  | YES |  |  | YES |  |  |  | requested / if available |  | requested | A-255 | Propulsion Battery Average Cell Temperature | °C | CAN
/energy | /hvess | /thermal_management |  |  | VSPN8075 | VENER034 | hvess_highest_cell_temperature | F092 | 61586 | High Voltage Energy Storage System Data 3 | 8075 | HVESS Highest Cell Temperature | °C | The highest temperature level reported by any cell in the High Voltage Energy Storage System (or Pack 1 in systems with only one pack). If a single temperature sensor covers more than one cell, the value in this parameter is for the smallest group of cells measured. See SPN 8241 (HVESS Highest Cell Temperature Module Number) and SPN 8242 (HVESS Highest Cell Temperature Cell Number) for cell location information. | 2 | 20 ms | 68 |  | YES |  | YES | YES |  |  | Must / if available | Must / if available | Must / if available | Must | A-249 | Propulsion Battery Highest Cell Temperature | °C | EV
/energy | /hvess | /thermal_management |  |  | VSPN8076 | VENER035 | hvess_lowest_cell_temperature | F092 | 61586 | High Voltage Energy Storage System Data 3 | 8076 | HVESS Lowest Cell Temperature | °C | The lowest temperature level reported by any cell in the High Voltage Energy Storage System (or Pack 1 in systems with only one pack). If a single temperature sensor covers more than one cell, the value in this parameter is for the smallest group of cells measured. See SPN 8243 (HVESS Lowest Cell Temperature Module Number) and SPN 8244 (HVESS Lowest Cell Temperature Cell Number) for cell location information." "This parameter provides HVES system level information. If there are multiple packs in the system, then both individual pack messages (e.g. HVESP1, HVESP2 etc.) and system level messages (HVESS) may be required. | 2 | 20 ms | 68 |  | YES |  | YES | YES |  |  | Must / if available | Must / if available | Must / if available | Must | A-252 | Propulsion Battery Lowest Cell Temperature | °C | EV
/energy | /hvess | /thermal_management |  |  | VSPN9119 | VENER036 | hvess_temperature | F095 | 61589 | High Voltage Energy Storage System Data 6 | 9119 | HVESS Temperature | °C | The temperature of High Voltage Energy Storage System (or Pack 1 in systems with only one pack). The value may be determined from a unique sensor specifically for this purpose, or by aggregating various temperature sensor readings within the system. This parameter provides HVES system level information. If there are multiple packs in the system, then both individual pack messages (e.g. HVESP1, HVESP2 etc.) and system level messages (HVESS) may be required. | 1 | 100 ms | 67 |  | YES |  | YES | YES |  |  | Must / if available | Must | Must / if available | Must | A-214 | Propulsion batteries temperature | °C | EV
/energy | /hvess | /thermal_management |  |  | VSPN8120 | VENER037 | hvess_recommended_maximum_operating_temperature | FC5D | 64605 | High Voltage Energy Storage System Configuration | 8120 | HVESS Recommended Maximum Operating Temperature | °C | Per the HVES manufacturer, this is the recommended maximum temperature for High Voltage Energy Storage System (or Pack 1 in systems with only one pack) operation. Operating above this value may damage HVES hardware, or compromise HVES life. This parameter provides HVES system level information. If there are multiple packs in the system, then both individual pack messages (e.g. HVESP1, HVESP2 etc.) and system level messages (HVESS) may be required. | 2 | 10002 ms | 68 |  | YES |  |  | YES |  |  |  | requested / if available |  | requested | A-204 | Propulsion Battery Recommended Maximum Operating Temperature | °C | CAN
/energy | /hvess | /thermal_management |  |  | VSPN8208 | VENER038 | hvess_recommended_minimum_operating_temperature | FC5D | 64605 | High Voltage Energy Storage System Configuration | 8208 | HVESS Recommended Minimum Operating Temperature | °C | Per the HVES manufacturer, this is the recommended minimum temperature for High Voltage Energy Storage System (or Pack 1 in systems with only one pack) operation. Operating below this value may damage HVES hardware, or compromise HVES life. This parameter provides HVES system level information. If there are multiple packs in the system, then both individual pack messages (e.g. HVESP1, HVESP2 etc.) and system level messages (HVESS) may be required. | 2 | 10003 ms | 68 |  | YES |  |  | YES |  |  |  | requested / if available |  | requested | A-205 | Propulsion Battery Recommended Minimum Operating Temperature | °C | CAN
/energy | /fuel_cell | /thermal_management |  |  | VSPN21316 | VENER039 | fuelcell_auxiliary_heater_output_coolant_temperature_setpoint | FC85 | 64645 | Fuel Cell Auxiliary Heater Control | 21316 | Fuel Cell Auxiliary Heater Output Coolant Temperature Setpoint | °C | This parameter indicates the setpoint temperature of the fuel cell auxiliary heater output coolant (i.e. water in a water heater system.) | 2 | 1 s | 358 |  | YES |  |  | YES |  |  |  | Must
/energy | /fuel_cell | /thermal_management |  |  | VSPN21319 | VENER040 | fuelcell_auxiliary_heater_output_coolant_temperature | FC86 | 64646 | Fuel Cell Auxiliary Heater Information | 21319 | Fuel Cell Auxiliary Heater Output Coolant Temperature | °C | Indicates the temperature of the fuel cell auxiliary heater output coolant (I.e. water in a water heater system.) | 2 | 1 s | 358 |  | YES |  |  | YES |  |  |  | Must
/energy | /fuel_cell | /thermal_management |  |  | VSPN441 | VENER041 | auxiliary_temperature_1_fuell_cell_temperature | FE8C | 65164 | Auxiliary Analog Information | 441 | Auxiliary Temperature 1 - Fuell Cell Temperature | °C | Auxiliary Temperature 1 / Kühlmittelausgangstemperatur | 1 | 1000 ms | 67 |  | YES |  |  | YES |  |  |  | Must
/energy | /fuel_cell | /thermal_management |  |  | VSPN442 | VENER042 | auxiliary_temperature_2 | FE8C | 65164 | Auxiliary Analog Information | 442 | Auxiliary Temperature 2 | °C | Auxiliary Temperature 2 | 1 | 1000 ms | 67 |  | YES |  |  | YES |  | Must / if available |  | Must / if available
/dynamics | /powerplant | /engine |  |  | VSPN110 | VDYN040 | engine_coolant_temperature | FEEE | 65262 | Engine Temperature 1 | 110 | Engine Coolant Temperature | °C | Temperature of liquid found in engine cooling system. | 1 | 1 s | 67 | YES | YES |  | YES | YES | Must | Must | Must | Must / if available | Must / if available | Must / if available | A-132 | Engine coolant temperature | °C | FMS
/dynamics | /powerplant | /engine |  |  | VSPN175 | VDYN041 | engine_oil_temperature_1 | FEEE | 65262 | Engine Temperature 1 | 175 | Engine Oil Temperature 1 | °C | Engine Oil Temperature 1 | 2 | 1 s | 68 | YES | YES |  | YES | YES | Must | Must | Must | Must / if available | Must / if available | Must / if available
/dynamics | /running_gear |  |  |  | VSPN242 | VDYN042 | tire_temperature | FEF4 | 65268 | Tire Condition Message 1 | 242 | Tire Temperature | °C | Temperature at the surface of the tire sidewall. | 2 | 10 s | 68 |  | YES |  |  | YES | Must / if available | Must / if available | Must / if available | Must / if available | Must / if available | Must / if available
/auxiliaries | /ambient_conditions |  |  |  | VSPN171 | VAUX019 | ambient_air_temperature | FEF5 | 65269 | Ambient Conditions | 171 | Ambient Air Temperature | °C | Temperature of air surrounding vehicle. | 2 | 1 s | 68 | YES | YES | YES |  | YES | Must | Must | Must | Must | Must | Must | A-020 | Ambient Air Temperature | °C | FMS | Air Temperatures
/auxiliaries | /passengers | /temperature |  |  | VSPN170 | VAUX020 | cab_interior_temperature | FEF5 | 65269 | Ambient Conditions | 170 | Cab Interior Temperature | °C | Temperature of air inside the part of the vehicle that encloses the driver and vehicle operating controls. | 2 | 1 s | 68 | YES | YES | YES |  | YES | Must | Must | Must | Must | Must | Must | A-021 | Cab (driver area) interior temperature | °C | FMS
/dynamics | /drivetrain |  |  |  | VSPN177 | VDYN043 | transmission_1_oil_temperature_1 | FEF8 | 65272 | Transmission Fluids 1 | 177 | Transmission 1 Oil Temperature 1 | °C | Transmissionsöltemperatur | 2 | 1 s | 68 | YES | YES |  | YES | YES | Must / if available | Must / if available | Must / if available | Must / if available | Must / if available | Must / if available | A-152 | Transmission Oil Temperature | °C | CAN
[5 empty] | VSPN8047 | VENER043 | propulsion_motor_coolant_fan_1_control_temperature | FBF9 | 64505 | Electrified Accessory Propulsion Motor Coolant Fan 1 Status 1 | 8047 | Propulsion Motor Coolant Fan 1 Control Temperature | °C | A temperature measured and reported by the device. It may be used for direct or remote (by another controller) control of the Fan 1. For example, this may be the temperature of the fluid flowing through the Fan 1, or some other temperature relating to the Fan 1 or controller. | 2 | 1 s | 68 |  |  |  |  | YES | [6 empty] | A-133 | Propulsion Motor Coolant Fan 1 Control Temperature | °C | CAN
/energy | /hvess | /current |  |  | VSPN5920 | VENER044 | hvess_current | F090 | 61584 | High Voltage Energy Storage System Data 1 | 5920 | HVESS Current | A | The current in or out of the High Voltage Energy Storage 1 pack (or system). This parameter should be synchronized with SPN 5919 (HVES1 Voltage Level) such that a realized power value can be calculated.This parameter is defined from the high voltage energy storage system’s point of view. A positive value represents current into (charging) the energy storage system. A negative value represents current out of (discharging) the energy storage system. | 2 | 20 ms | 104 |  | YES |  |  | YES |  |  | Must / if available | Must |  | Must | A-212 | High voltage battery current | A | EV
/energy | /hvess | /charging |  |  | VSPN12866 | VENER045 | evse_ac_rms_current | FAD4 | 64212 | EVSE AC Status 2 | 12866 | EVSE AC RMS Current | A | AC RMS current being drawn from the EVSE." Negative values indicate power being drained from the vehicle and returned to the grid. Please see this FAQ for more information regarding sign convention. To be implemented as a broadcast message at a rate of 1 Hz. | 2 | 1000 ms | 104 |  | YES |  |  | YES |  |  | Must / if available |  | Must / if available | Must / if available
/energy | /fuel_cell | /current |  |  | VSPN21320 | VENER046 | fuelcell_auxiliary_heater_input_current_level | FC86 | 64646 | Fuel Cell Auxiliary Heater Information | 21320 | Fuel Cell Auxiliary Heater Input Current level | A | Indicates the input DC current to the fuel cell auxilary heater. | 1 | 1 s | 410 |  | YES |  |  | YES |  |  |  | Must
/energy | /fuel_cell | /current |  |  | VSPN21330 | VENER047 | fuelcell_coolant_pump_1_input_current | FC89 | 64649 | Fuel Cell Coolant Pump 1 Status | 21330 | Fuel Cell Coolant Pump 1 Input Current | A | Indicates the input DC current to the Fuel Cell Coolant pump 1. | 2 | 1 s | 143 |  | YES |  |  | YES |  |  |  | Must / if available
/energy | /fuel_cell | /current |  |  | VSPN21335 | VENER048 | fuelcell_coolant_pump_2_input_current | FC8A | 64650 | Fuel Cell Coolant Pump 2 Status | 21335 | Fuel Cell Coolant Pump 2 Input Current | A | This parameter indicates the input DC current to the Fuel Cell Coolant pump 2. | 2 | 1 s | 143 |  | YES |  |  | YES |  |  |  | Must / if available
/energy | /hvess |  |  |  | VSPN4997 | VENER049 | hvess_charger_2_output_current | FD14 | 64788 | Battery Charger 2 | 4997 | Battery Charger 2 Output Current | A | Output current of the battery charger connected to the main battery. If positive, this parameter shows the charging current of the battery charger connected to the main battery. Otherwise, if the charger hardware permits, this parameter represents the current consumed by the battery charger ECU from the main battery. | 2 | 1 s | 104 |  |  |  |  | YES | [6 empty] | A-092 | Battery Charger 2 Output Current | A | CAN
/energy | /hvess |  |  |  | VSPN4993 | VENER050 | hvess_charger_1_output_current | FD15 | 64789 | Battery Charger 1 | 4993 | Battery Charger 1 Output Current | A | Output current of the battery charger connected to the main battery. If positive, this parameter shows the charging current of the battery charger connected to the main battery. Otherwise, if the charger hardware permits, this parameter represents the current consumed by the battery charger ECU from the main battery. | 2 | 1 s | 104 |  |  |  |  | YES | [6 empty] | A-096 | Battery Charger 1 Output Current | A | CAN
/energy | /hvess |  |  |  | VSPN8079 | VENER051 | hvess_discharge_capacity | F093 | 61587 | High Voltage Energy Storage System Data 4 | 8079 | HVESS Discharge Capacity | Ah | The amount of stored electrical charge in the High Voltage Energy Storage System (or Pack 1 in systems with only one pack) that is available for use by the hybrid system, i.e. “how full is the tank”. See SPN 8205 (HVESS Discharge Energy Capacity) for kilowatt-hours (kWh). This parameter provides HVES system level information. If there are multiple packs in the system, then both individual pack messages (e.g. HVESP1, HVESP2 etc.) and system level messages (HVESS) may be required. In multiple pack systems, when one or more packs are not in the “connected” (0001b) state as reported by HVESPx High-Voltage Bus Connection Status parameters (e.g. HVESP1, HVESP2 etc.), this parameter value only represents the online packs. | 2 | 100 ms | 342 |  | YES |  |  | YES |  |  |  | requested / if available |  | requested | A-195 | Propulsion Battery Discharge Capacity | Ah | CAN
/energy | /hvess |  |  |  | VSPN8212 | VENER052 | hvess_total_accumulated_charge | FC5E | 64606 | High Voltage Energy Storage System History | 8212 | HVESS Total Accumulated Charge | Ah | The total accumulated amp hours which have flowed through High Voltage Energy Storage System (or Pack 1 in systems with only one pack). This parameter is the sum of the absolute values of the Ampere hours into and out of this HVES instance. This parameter provides HVES system level information. If there are multiple packs in the system, then both individual pack messages (e.g. HVESP1, HVESP2 etc.) and system level messages (HVESS) may be required. | 4 | 100 ms | 343 |  | YES |  |  | YES |  |  |  | requested | requested | requested | A-216 | Propulsion Battery Total Accumulated Charge | Ah | EV
/energy | /hvess |  |  |  | VSPN8080 | VENER053 | hvess_charge_capacity | F093 | 61587 | High Voltage Energy Storage System Data 4 | 8080 | HVESS Charge Capacity | Ah | The amount of unused electrical charge storage in the High Voltage Energy Storage System (or Pack 1 in systems with only one pack) that is available to be filled by charging, i.e. “how much empty space is remaining in the tank”. See SPN 8206 (HVESS Charge Energy Capacity) for kilowatt-hours (kWh). This parameter provides HVES system level information. If there are multiple packs in the system, then both individual pack messages (e.g. HVESP1, HVESP2 etc.) and system level messages (HVESS) may be required. In multiple pack systems, when one or more packs are not in the “connected” (0001b) state as reported by HVESPx High-Voltage Bus Connection Status parameters (e.g. HVESP1, HVESP2 etc.), this parameter value only represents the online packs. | 2 | 100 ms | 342 |  | YES |  |  | YES |  |  |  | requested / if available |  | requested | A-197 | Propulsion Battery Charge Capacity | Ah | CAN
/dynamics | /powerplant | /engine |  |  | VSPN247 | VDYN044 | engine_total_hours_of_operation | FEE5 | 65253 | Engine Hours, Revolutions | 247 | Engine Total Hours of Operation | h | Accumulated time of operation of engine. | 4 | 1000 ms | 58 | YES | YES | YES | YES | YES | Must | Must | Must | Must | Must | Must | A-009 | Engine total hours of Operation | h | FMS
/auxiliaries | /time |  |  |  | VSPN1602 | VAUX021 | local_hour_offset_can | FEE6 | 65254 | Time/Date | 1602 | Local hour offset | h |  | 1 | 1000 ms | 4 |  |  | YES |  | YES | X | X | X | X | X | X
/status | /diagnostic |  |  |  | VSPN916 | VDIAG022 | service_delay_operational_time_based | FEC0 | 65216 | Service Information | 916 | Service Delay/Operational Time Based | h | The time in vehicle operational time until the next vehicle service inspection is required. A negative value is transmitted if the service inspection has been passed. The component that requires service is identified by the service component identification (see SPN 911-913, 1379, and 1584). | 2 | On request | 5 |  |  |  |  | YES | [6 empty] | A-071 | Service Delay/Operational Time Based | h | CAN
/status | /diagnostic |  |  |  | VSPN911 | VDIAG023 | service_component_identification | FEC0 | 65216 | Service Information | 911 | Service Component Identification | ID | Identification of component needing service. See Table SPN911_A. | 1 | On request | 25 |  |  |  |  | YES | [6 empty] | A-073 | Service Component Identification | id | CAN
[5 empty] | VSPN912 | VDIAG024 | service_component_identification_01 | FEC0 | 65216 | Service Information | 912 | Service Component Identification | ID | Identification of component needing service. See Table SPN911_A. | 1 | On request | 25 |  |  |  |  | YES | [6 empty] | A-074 | Service Component Identification | id | CAN
[5 empty] | VSPN913 | VDIAG025 | service_component_identification_02 | FEC0 | 65216 | Service Information | 913 | Service Component Identification | ID | Identification of component needing service. See Table SPN911_A. | 1 | On request | 25 |  |  |  |  | YES | [6 empty] | A-075 | Service Component Identification | id | CAN
/specs |  |  |  |  | VSPN1760 | VSPEC002 | gross_combination_vehicle_weight | FE70 | 65136 | Combination Vehicle Weight | 1760 | Gross Combination Vehicle Weight | kg | The total weight of the truck and all attached trailers. | 2 | 10000 ms | 29 |  | YES | YES |  | YES | Must / if available | Must / if available | Must / if available | Must / if available | Must / if available | Must / if available | A-059 | Gross Combination Vehicle Weight | kg | FMS
/energy | /fuel |  | /specs |  | VSPN1040 | VENER054 | total_fuel_used_gaseous | FEAF | 65199 | Fuel Consumption (Gaseous) | 1040 | Total Fuel Used (Gaseous) | kg | Total fuel consumed (trip drive fuel + trip PTO governor moving fuel + trip PTO governor non-moving fuel + trip idle fuel) over the life of the engine. | 4 | 1000 ms | 21 | YES | YES |  | YES | YES |  | Must |  | requested / if available
/energy | /fuel |  | /specs |  | VSPN1039 | VENER055 | trip_fuel_gaseous | FEAF | 65199 | Fuel Consumption (Gaseous) | 1039 | Trip Fuel (Gaseous) | kg | Total fuel consumed (trip drive fuel + trip PTO governor moving fuel + trip PTO governor non-moving fuel + trip idle fuel) since the last trip reset. | 4 | 1000 ms | 21 |  | YES |  |  | YES |  | Must |  | requested / if available
/dynamics | /running_gear | /suspension |  |  | VSPN582 | VDYN045 | axle_weight | FEEA | 65258 | Vehicle Weight | 582 | Axle Weight | kg |  | 2 | On request | 27 | YES |  |  |  | YES | X | X | X | X | X | X | A-062 | Axle Weight | kg | FMS
/specs |  |  |  |  | VSPN1585 | VSPEC003 | powered_vehicle_weight | FE70 | 65136 | Combination Vehicle Weight | 1585 | Powered Vehicle Weight | kg | Total mass imposed by the tires of the powered vehicle on the road surface. Does not include the trailer. | 2 | On request | 29 |  |  |  |  | YES | [6 empty] | A-060 | Powered Vehicle Weight | kg | CAN
/specs |  |  |  |  | VSPN180 | VSPEC004 | trailer_weight | FEEA | 65258 | Vehicle Weight | 180 | Trailer Weight | kg | Total mass of freight-carrying vehicle designed to be pulled by truck, including the weight of the contents. | 2 | On request | 28 |  |  |  |  | YES | [6 empty] | A-063 | Trailer Weight | kg | CAN
/specs |  |  |  |  | VSPN181 | VSPEC005 | cargo_weight | FEEA | 65258 | Vehicle Weight | 181 | Cargo Weight | kg | The mass of freight carried. | 2 | On request | 28 |  |  |  |  | YES | [6 empty] | A-064 | Cargo Weight | kg | CAN
/energy | /hvess |  | /status | /global metrics | VSPN15268 | VENER056 | hvess_estimated_remaining_distance | FC69 | 64617 | EV Operator Indicators 1 | 15268 | HVESS Estimated Remaining Distance | km | Estimated remaining distance based on existing available HVES system capacity. | 2 | Every 10 s and on change but no faster than 1 s | 463 | YES | YES |  |  | YES |  |  |  | Must | Must / if available | Must | A-004 | HVESS Estimated Remaining Distance | km | EV
/status | /diagnostic |  | /status | /next service inspection | VSPN914 | VDIAG026 | service_distance | FEC0 | 65216 | Service Information | 914 | Service Distance | km | The distance which can be travelled by the vehicle before the next service inspection is required. A negative distance is transmitted if the service inspection has been passed. The component that requires service is identified by the service component identification (see SPN 911-913, 1379, and 1584) | 2 | 1000 ms | 37 |  | YES | YES |  | YES | Must | Must | Must | Must | Must | Must | A-070 | Service Distance | km | CAN | Maintenance regime
[5 empty] | VSPN8428 | VDIAG027 | fuel_supply_estimated_remaining_distance | FEFF | 65279 | Operator indicators | 8428 | Fuel Supply Estimated Remaining Distance | km | Estimated remaining distance based on existing fuel supply. | 2 | 10 s and on change but no faster than 1 s. Grandfathered definition for systems that implemented this message prior to April, 2022: 10 s or on change but no more often than 1 s. | 270 | YES | YES |  |  | YES | Must | Must | Must |  | Must / if available
/auxiliaries | /tachograph |  |  |  | VSPN1624 | VTACO014 | tacho_vehicle_speed | FE6C | 65132 | Tachograph | 1624 | Tachograph vehicle speed | km/h | Speed of the vehicle registered by the tachograph | 2 | 50 ms | 71 | YES | YES | YES |  | YES | Must / if available | Must / if available | Must / if available | Must / if available | Must / if available | Must / if available | A-113 | Tachograph Vehicle Speed | km/h | FMS
/dynamics | /metrics |  | /dynamics | /can motion data | VSPN84 | VDYN046 | wheel_based_vehicle_speed | FEF1 | 65265 | Cruise Control/Vehicle Speed 1 | 84 | Wheel-Based Vehicle Speed | km/h | Speed of the vehicle as calculated from the wheel or tailshaft speed | 2 | 100 ms | 71 | YES | YES |  | YES | YES | Must | Must | Must | Must | Must | Must | A-005 | Wheel based speed | km/h | FMS
/dynamics | /powerplant | /engine |  |  | VSPN184 | VDYN047 | engine_instantaneous_fuel_economy | FEF2 | 65266 | Fuel Economy (Liquid) | 184 | Engine Instantaneous Fuel Economy | km/L | Current fuel economy at current vehicle velocity | 2 | 100 ms | 16 | YES | YES |  |  | YES | Must |  | Must |  | Must / if available
/dynamics | /powerplant | /engine |  |  | VSPN6646 | VDYN048 | engine_gaseous_fuel_supply_pressure_1_extended_range | FC8F | 64655 | Alternate Fuel 3 | 6646 | Engine Gaseous Fuel Supply Pressure 1 (Extended Range) | kPa | Pressure of gaseous fuel supply to fuel metering device in systems where the pressure range defined for SPN 159 is not sufficient. | 2 | 100 ms | 51 |  | YES |  |  | YES |  | Must / if available |  | Must
/dynamics | /running_gear | /suspension |  |  | VSPN1727 | VDYN049 | bellow_pressure_rear_axle_left | FE58 | 65112 | Air Suspension Control 4 | 1727 | Bellow Pressure Rear Axle Left | kPa | Used for bellow pressure information | 2 | 100 ms | 85 | YES | YES |  | YES | YES | Must / if available | Must / if available | Must / if available | Must / if available | Must / if available | Must / if available | A-147 | Bellow Pressure Rear Axle Left | kPa | FMS
/dynamics | /running_gear | /suspension |  |  | VSPN1728 | VDYN050 | bellow_pressure_rear_axle_right | FE58 | 65112 | Air Suspension Control 4 | 1728 | Bellow Pressure Rear Axle Right | kPa | Used for bellow pressure information | 2 | 100 ms | 85 | YES | YES |  | YES | YES | Must / if available | Must / if available | Must / if available | Must / if available | Must / if available | Must / if available | A-148 | Bellow Pressure Rear Axle Right | kPa | FMS
/dynamics | /running_gear | /suspension |  |  | VSPN1725 | VDYN051 | bellow_pressure_front_axle_left | FE58 | 65112 | Air Suspension Control 4 | 1725 | Bellow Pressure Front Axle Left | kPa | Used for bellow pressure information | 2 | 100 ms | 85 | YES | YES |  | YES | YES | Must / if available | Must / if available | Must / if available | Must / if available | Must / if available | Must / if available | A-145 | Bellow Pressure Front Axle Left | kPa | FMS | Suspension
/dynamics | /running_gear | /suspension |  |  | VSPN1726 | VDYN052 | bellow_pressure_front_axle_right | FE58 | 65112 | Air Suspension Control 4 | 1726 | Bellow Pressure Front Axle Right | kPa | Used for bellow pressure information | 2 | 100 ms | 85 | YES | YES |  | YES | YES | Must / if available | Must / if available | Must / if available | Must / if available | Must / if available | Must / if available | A-146 | Bellow Pressure Front Axle Right | kPa | FMS
/dynamics | /braking_system |  |  |  | VSPN1091 | VDYN053 | brake_application_pressure_high_range_front_axle_left_wheel | FEAD | 65197 | Wheel Application Pressure High Range Information | 1091 | Brake Application Pressure High Range, Front Axle, Left Wheel | kPa |  | 1 | 100 ms | 1 |  |  | YES |  | YES | X | X | X | X | X | X
/dynamics | /braking_system |  |  |  | VSPN1092 | VDYN054 | brake_application_pressure_high_range_front_axle_right_wheel | FEAD | 65197 | Wheel Application Pressure High Range Information | 1092 | Brake Application Pressure High Range, Front Axle, Right Wheel | kPa |  | 1 | 100 ms | 1 |  |  | YES |  | YES | X | X | X | X | X | X
/dynamics | /braking_system |  |  |  | VSPN1093 | VDYN055 | brake_application_pressure_high_range_rear_axle_1_left_wheel | FEAD | 65197 | Wheel Application Pressure High Range Information | 1093 | Brake Application Pressure High Range, Rear Axle #1, Left Wheel | kPa |  | 1 | 100 ms | 1 |  |  | YES |  | YES | X | X | X | X | X | X
/dynamics | /braking_system |  |  |  | VSPN1094 | VDYN056 | brake_application_pressure_high_range_rear_axle_1_right_wheel | FEAD | 65197 | Wheel Application Pressure High Range Information | 1094 | Brake Application Pressure High Range, Rear Axle #1, Right Wheel | kPa |  | 1 | 100 ms | 1 |  |  | YES |  | YES | X | X | X | X | X | X
/dynamics | /braking_system |  |  |  | VSPN1095 | VDYN057 | brake_application_pressure_high_range_rear_axle_2_left_wheel | FEAD | 65197 | Wheel Application Pressure High Range Information | 1095 | Brake Application Pressure High Range, Rear Axle #2, Left Wheel | kPa |  | 1 | 100 ms | 1 |  |  | YES |  | YES | X | X | X | X | X | X
/dynamics | /braking_system |  |  |  | VSPN1096 | VDYN058 | brake_application_pressure_high_range_rear_axle_2_right_wheel | FEAD | 65197 | Wheel Application Pressure High Range Information | 1096 | Brake Application Pressure High Range, Rear Axle #2, Right Wheel | kPa |  | 1 | 100 ms | 1 |  |  | YES |  | YES | X | X | X | X | X | X
/dynamics | /braking_system |  |  |  | VSPN1097 | VDYN059 | brake_application_pressure_high_range_rear_axle_3_left_wheel | FEAD | 65197 | Wheel Application Pressure High Range Information | 1097 | Brake Application Pressure High Range, Rear Axle #3, Left Wheel | kPa |  | 1 | 100 ms | 1 |  |  | YES |  | YES | X | X | X | X | X | X
/dynamics | /braking_system |  |  |  | VSPN1098 | VDYN060 | brake_application_pressure_high_range_rear_axle_3_right_wheel | FEAD | 65197 | Wheel Application Pressure High Range Information | 1098 | Brake Application Pressure High Range, Rear Axle #3, Right Wheel | kPa |  | 1 | 100 ms | 1 |  |  | YES |  | YES | X | X | X | X | X | X
/dynamics | /braking_system |  |  |  | VSPN1087 | VDYN061 | service_brake_circuit_1_air_pressure | FEAE | 65198 | Air Supply Pressure | 1087 | Service Brake Circuit 1 Air Pressure | kPa | The pneumatic pressure in the service brake circuit or reservoir #1. | 1 | 1 s | 2 | YES | YES |  | YES | YES | Must | Must | Must | Must | Must | Must | A-141 | Service Brake Air Pressure Circuit #1 | kPa | FMS
/dynamics | /braking_system |  |  |  | VSPN1088 | VDYN062 | service_brake_circuit_2_air_pressure | FEAE | 65198 | Air Supply Pressure | 1088 | Service Brake Circuit 2 Air Pressure | kPa | The pneumatic pressure in the service brake circuit or reservoir #2. | 1 | 1 s | 2 | YES | YES |  | YES | YES | Must | Must | Must | Must | Must | Must | A-142 | Service Brake Air Pressure Circuit #2 | kPa | FMS
/dynamics | /powerplant | /engine |  |  | VSPN100 | VDYN063 | engine_oil_pressure_1 | FEEF | 65263 | Engine Fluid Level/Pressure 1 | 100 | Engine Oil Pressure 1 | kPa | Engine oil pressure | 1 | 500 ms | 47 | YES | YES |  | YES | YES | Must / if available | Must / if available | Must / if available | Must / if available | Must / if available | Must / if available
/dynamics | /running_gear |  |  |  | VSPN241 | VDYN064 | tire_pressure | FEF4 | 65268 | Tire Condition Message 1 | 241 | Tire Pressure | kPa | Pressure at which air is contained in cavity formed by tire and rim. | 1 | 10 s | 47 | YES | YES |  |  | YES | Must / if available | Must / if available | Must / if available | Must / if available | Must / if available | Must / if available
/auxiliaries | /ambient_conditions |  | /auxiliaries | /alti baro | VSPN108 | VAUX022 | barometric_pressure | FEF5 | 65269 | Ambient Conditions | 108 | Barometric Pressure | kPa |  | 1 | 1 s | 54 |  |  | YES |  | YES | X | X | X | X | X | X
/dynamics | /braking_system |  |  |  | VSPN116 | VDYN065 | brake_application_pressure | FEFA | 65274 | Brakes 1 | 116 | Brake Application Pressure | kPa | Brake Application Pressure | 1 | 1 s | 47 |  | YES |  |  | YES | Must / if available | Must / if available | Must / if available | Must / if available | Must / if available | Must / if available | A-014 | Brake Application Pressure | kPa | CAN | Braking system
/dynamics | /powerplant | /engine |  |  | VSPN109 | VDYN066 | engine_coolant_pressure_1 | FEEF | 65263 | Engine Fluid Level/Pressure 1 | 109 | Engine Coolant Pressure 1 | kPa | Gage pressure of liquid found in engine cooling system. See SPN 20 for alternate range and resolution. | 1 | 500 ms | 53 |  |  |  |  | YES | [6 empty] | A-134 | Engine Coolant Pressure 1 | kPa | CAN
/dynamics | /powerplant | /engine |  |  | VSPN112 | VDYN067 | engine_coolant_filter_differential_pressure | FEF6 | 65270 | Intake/Exhaust Conditions 1 | 112 | Engine Coolant Filter Differential Pressure | kPa | Change in coolant pressure, measured across the filter, due to the filter and any accumulation of solid or semisolid matter on or in the filter. | 1 | 500 ms | 54 |  |  |  |  | YES | [6 empty] | A-135 | Engine Coolant Filter Differential Pressure | kPa | CAN
/dynamics | /powerplant | /engine |  |  | VSPN3342 | VDYN068 | engine_coolant_pump_differential_pressure | FDAA | 64938 | Engine Fluid Level/Pressure 4 | 3342 | Engine Coolant Pump Differential Pressure | kPa | The differential pressure measured across the input and output of the engine coolant pump. | 1 | 500 ms | 246 |  |  |  |  | YES | [6 empty] | A-136 | Engine Coolant Pump Differential Pressure | kPa | CAN
/dynamics | /braking_system |  |  |  | VSPN117 | VDYN069 | brake_primary_pressure | FEFA | 65274 | Brakes 1 | 117 | Brake Primary Pressure | kPa | Gage pressure of air in the primary, or supply side, of the air brake system. | 1 | 1 s | 47 |  |  |  |  | YES | [6 empty] | A-143 | Brake Primary Pressure | kPa | CAN
/dynamics | /braking_system |  |  |  | VSPN118 | VDYN070 | brake_secondary_pressure | FEFA | 65274 | Brakes 1 | 118 | Brake Secondary Pressure | kPa | Gage pressure of air in the secondary, or service side, of the air brake system. | 1 | 1 s | 47 |  |  |  |  | YES | [6 empty] | A-144 | Brake Secondary Pressure | kPa | CAN
/dynamics | /drivetrain |  |  |  | VSPN126 | VDYN071 | transmission_filter_differential_pressure | FEF8 | 65272 | Transmission Fluids 1 | 126 | Transmission Filter Differential Pressure | kPa | Change in transmission fluid pressure, measured after the filter, due to accumulation of solid or semisolid material on or in the filter. | 1 | 1 s | 53 |  |  |  |  | YES | [6 empty] | A-160 | Transmission Filter Differential Pressure | kPa | CAN
/energy | /hvess |  |  |  | VSPN5917 | VENER057 | hvess_available_discharge_power | F090 | 61584 | High Voltage Energy Storage System Data 1 | 5917 | HVESS Available Discharge Power | kW | The rate at which the High Voltage Energy Storage System (or Pack 1 in systems with only one pack) can currently provide energy for propulsion or other uses. This parameter provides HVES system level information. If there are multiple packs in the system, then both individual pack messages (e.g. HVESP1, HVESP2 etc.) and system level messages (HVESS) may be required. | 2 | 20 ms | 346 |  | YES |  | YES | YES |  |  |  | requested | requested | requested | A-210 | HVESS Available Discharge Power | kW | EV
/dynamics | /powerplant | /engine |  |  | VSPN1247 | VDYN072 | engine_power | FE90 | 65168 | Engine Torque History | 1247 | Engine Power | kW | Advertised engine power capability. Advertised power is what a customer will find on a sales sheet for an engine with a certain calibration. | 2 | 100 ms | 55 |  | YES |  | YES | YES | requested | requested | requested | requested | requested | requested
/energy | /hvess |  |  |  | VSPN5918 | VENER058 | hvess_available_charge_power | F090 | 61584 | High Voltage Energy Storage System Data 1 | 5918 | HVESS Available Charge Power | kW | The rate at which the High Voltage Energy Storage System (or Pack 1 in systems with only one pack) can currently receive energy from a regenerative or recharging system. This parameter provides HVES system level information. If there are multiple packs in the system, then both individual pack messages (e.g. HVESP1, HVESP2 etc.) and system level messages (HVESS) may be required. | 2 | 20 ms | 346 |  | YES |  | YES | YES |  |  |  | requested | requested | requested | A-211 | HVESS Available Charge Power | kW | EV
/energy | /hvess |  |  |  | VSPN8205 | VENER059 | hvess_discharge_energy_capacity | F0A0 | 61600 | High Voltage Energy Storage System Data 7 | 8205 | HVESS Discharge Energy Capacity | kWh | The amount of stored electrical energy in High Voltage Energy Storage System (or Pack 1 in systems with only one pack) that is available for use by the hybrid system, i.e. “how full is the tank”. See SPN 8079 (HVESS Discharge Capacity) for Ampere-hours (Ah). This parameter provides HVES system level information. If there are multiple packs in the system, then both individual pack messages (e.g. HVESP1, HVESP2 etc.) and system level messages (HVESS) may be required. In multiple pack systems, when one or more packs are not in the “connected” (0001b) state as reported by HVESPx High-Voltage Bus Connection Status parameters (e.g. HVESP1, HVESP2 etc.), this parameter value only represents the online packs. | 3 | 100 ms | 418 |  | YES |  |  | YES |  |  |  | Must / if available |  | Must | A-194 | Propulsion Battery Discharge Energy Capacity | kWh | EV | Battery & Charging
/dynamics | /powerplant | /motor |  |  | VSPN7608 | VDYN073 | total_engine_energy | FC22 | 64546 | Electronic Engine Controller 19 | 7608 | Total Engine Energy | kWh | The total amount of energy delivered by the engine. It is accumulated over the life of the engine. | 4 | 10000 ms | 150 |  | YES |  |  | YES |  |  | requested | requested | requested | requested
/energy | /hvess |  |  |  | VSPN15262 | VENER060 | hvess_nominal_rated_capacity | FC5D | 64605 | High Voltage Energy Storage System Configuration | 15262 | HVESS Nominal Rated Capacity | kWh | Per the HVES manufacturer, this is the manufacturer's nominal rated capacity of the High Voltage Energy Storage System (or Pack 1 in systems with only one pack). In a multipack system, this is the sum of all packs. This parameter provides HVES system level information. If there are multiple packs in the system, then both individual pack messages (e.g. HVESP1, HVESP2 etc.) and system level messages (HVESS) may be required."" | 3 | 1000 ms | 418 |  | YES |  |  | YES |  |  | requested | requested / if available |  | Must
/energy | /hvess |  |  |  | VSPN13365 | VENER061 | hvess_total_lifetime_energy_input | FC5E | 64606 | High Voltage Energy Storage System History | 13365 | HVESS Total Lifetime Energy Input | kWh | The cumulative energy which has flowed into the High Voltage Energy Storage System over the lifetime of the battery system (or Pack 1 in systems with only one pack). In multipack systems this parameter is the sum of the individual packs (See SPN 13367 (HVESP1 Total Lifetime Energy Input), SPN 13369 (HVESP2 Total Lifetime Energy Input), etc.). In systems with one pack this value is reset when the pack is replaced. This parameter provides HVES system level information. If there are multiple packs in the system, then both individual pack messages (e.g. HVESP1, HVESP2 etc.) and system level messages (HVESS) may be required. | 4 | 90000 ms | 150 |  | YES |  | YES | YES |  |  |  | Must / if available |  | Must | A-217 | Propulsion Battery Total Lifetime Energy Input | kWh | EV
/energy | /hvess |  |  |  | VSPN13366 | VENER062 | hvess_total_lifetime_energy_output | FC5E | 64606 | High Voltage Energy Storage System History | 13366 | HVESS Total Lifetime Energy Output | kWh | The cumulative energy which has flowed out of the High Voltage Energy Storage System over the lifetime of the battery system (or Pack 1 in systems with only one pack). In multipack systems this parameter is the sum of the individual packs (See SPN 13368 (HVESP1 Total Lifetime Energy Output), SPN 13370 (HVESP2 Total Lifetime Energy Output), etc.). In systems with one pack this value is reset when the pack is replaced. This parameter provides HVES system level information. If there are multiple packs in the system, then both individual pack messages (e.g. HVESP1, HVESP2 etc.) and system level messages (HVESS) may be required. | 4 | 90000 ms | 150 |  | YES |  | YES | YES |  |  |  | Must / if available |  | Must | A-218 | Propulsion Battery Total Lifetime Energy Output | kWh | EV
/dynamics | /powerplant | /engine | /energy | /fuel | VSPN5054 | VDYN074 | engine_total_fuel_used_high_resolution | FD09 | 64777 | High Resolution Fuel Consumption (Liquid) | 5054 | Engine Total Fuel Used (High Resolution) | L | Engine fuel consumption accumulators High resolution engine total fuel used: Accumulated amount of fuel used during vehicle operation. High resolution used for calculations and fleet management systems. Additional comment: Is implemented if technical possible Calculated values given as indications, not as contractual values. The mentioned resolution is not related to the accuracy of the signal | 1 | 1 s | 300 | YES | YES |  |  | YES | Must |  | Must |  | Must / if available
/dynamics | /powerplant | /engine | /energy | /fuel | VSPN182 | VDYN075 | engine_trip_fuel | FEE9 | 65257 | Fuel Consumption (Liquid) 1 | 182 | Engine Trip Fuel | L |  | 4 | On request | 20 |  |  | YES |  | YES | X | X | X | X
/dynamics | /powerplant | /engine | /energy | /fuel | VSPN250 | VDYN076 | engine_total_fuel_used | FEE9 | 65257 | Fuel Consumption (Liquid) 1 | 250 | Engine Total Fuel Used | L | Accumulated amount of fuel used during vehicle operation. | 4 | 1000 ms | 20 | YES | YES | YES | YES | YES | Must | Must | Must |  | Must / if available
/dynamics | /drivetrain |  |  |  | VSPN3027 | VDYN077 | transmission_oil_level_1_high_low | FEF8 | 65272 | Transmission Fluids 1 | 3027 | Transmission Oil Level 1 High / Low | l | First instance of a transmission oil level indicator. When SPN 3026 [Transmission Oil Level 1 Measurement Status] indicates state 0000b [Conditions valid for transmission oil level measurement] or SPN 3026 is not supported, SPN 3027 conveys the amount of current volume of transmission sump oil compared to recommended volume. When SPN 3026 indicates state 1010b [Conditions not valid - Conveying last valid reading], SPN 3027 conveys the last valid measured value. Positive values indicate overfill. Zero means the transmission fluild is filled to the recommended level. Parameter Specific Indicator: A value of FBh indicates conditions are not currently acceptable for a valid fluid level measurement. | 1 | 1 s | 225 |  |  |  |  | YES | [6 empty] | A-156 | Transmission Oil Level 1 High / Low | liters | CAN
/dynamics | /powerplant | /engine | /energy | /fuel | VSPN183 | VDYN078 | engine_fuel_rate | FEF2 | 65266 | Fuel Economy (Liquid) | 183 | Engine Fuel Rate | L/h | Amount of fuel consumed by engine per unit of time | 2 | 100 ms | 42 | YES | YES |  |  | YES | Must |  | Must |  | Must / if available
/dynamics | /drivetrain | /metrics |  |  | VSPN917 | VDYN079 | total_vehicle_distance_high_resolution | FEC1 | 65217 | High Resolution Vehicle Distance | 917 | Total Vehicle Distance (High Resolution) | m | Contains the total distance covered by the vehicle | 4 | 1000 ms | 38 | YES | YES | YES | YES | YES | Must | Must | Must | Must | Must | Must | A-003 | High resolution total vehicle distance | m | FMS
/dynamics | /drivetrain | /metrics |  |  | VSPN918 | VDYN080 | trip_distance_high_resolution | FEC1 | 65217 | High Resolution Vehicle Distance | 918 | Trip Distance (High Resolution) | m |  | 4 | 1 s | 38 |  |  | YES |  | YES | X | X | X | X | X | X
/dynamics | /motion_metrics |  | /dynamics | /accelerometer | VSPN1810 | VDYN081 | longitudinal_acceleration | F009 | 61449 | Vehicle Dynamic Stability Control 2 | 1810 | Longitudinal Acceleration | m/s² | Indicates the longitudinal acceleration of the vehicle. A positive longitudinal acceleration signal results when the vehicle speed increases, regardless of driving the vehicle forward or backward. This parameter is applicable to vehicle speed measurement systems, such as passive wheel speed sensors, that are not capable of determining the direction of the vehicle motion. See SPN 5348 for an alternate longitudinal acceleration. | 1 | 10 ms | 140 | YES | YES |  | YES | YES | requested | requested | requested | requested | requested | requested | A-084 | Longitudinal Acceleration | m/s² | EV
/dynamics | /motion_metrics |  | /dynamics | /accelerometer | VSPN1809 | VDYN082 | lateral_acceleration | F009 | 61449 | Vehicle Dynamic Stability Control 2 | 1809 | Lateral Acceleration | m/s² | Indicates a lateral acceleration of the vehicle (the component of vehicle acceleration vector along the Y-axis). A positive lateral acceleration signal results when the vehicle is accelerated to the left. This parameter is defined according to a Z-Up axis system and the sign of the value is in accordance to the right-hand rule, as specified in SAE J670. As specified in SAE J670, a Z-Up Axis System has positive X directed forward, positive Y to the left, and positive Z directed up. See SPN 5347 for an alternate range and resolution. | 2 | 10 ms | 115 | YES | YES |  | YES | YES | requested | requested | requested | requested | requested | requested | A-083 | Lateral Acceleration | m/s² | EV
/auxiliaries | /time |  |  |  | VSPN1601 | VAUX023 | local_minute_offset_can | FEE6 | 65254 | Time/Date | 1601 | Local minute offset | min |  | 2 | 1000 ms | 99 |  |  | YES |  | YES | X | X | X | X | X | X
/dynamics | /powerplant | /emissions |  |  | VSPN3216 | VDYN083 | engine_exhaust_1_nox_1 | F00E | 61454 | Aftertreatment 1 Intake Gas 1 | 3216 | Engine Exhaust 1 NOx 1 | ppm |  | 2 | 50 ms | 236 |  |  | YES |  | YES | X | X | X | X
/energy | /fuel_cell |  |  |  | VSPN21338 | VENER063 | fuelcell_compartment_hydrogen_concentration | F349 | 62281 | Fuel Cell Compartment Information | 21338 | Fuel Cell Compartment Hydrogen Concentration | ppm | This parameter indicates the hydrogen concentration measured inside the Fuel Cell Compartment. Note: A Fuel Cell Compartment can contain one or more Fuel Cell Enclosures. See SPN 21336 (Fuel Cell Enclosure 1 Hydrogen Concentration) and SPN 21337 (Fuel Cell Enclosure 2 Hydrogen Concentration). Parameter Specific Indicator: A value of FBh indicates conditions are not acceptable for a valid measurement. | 1 | 100 ms | 492 |  | YES |  |  | YES |  |  |  | Must
/energy | /fuel_cell |  |  |  | VSPN21336 | VENER064 | fuelcell_enclosure_1_hydrogen_concentration | F349 | 62281 | Fuel Cell Compartment Information | 21336 | Fuel Cell Enclosure 1 Hydrogen Concentration | ppm | This parameter indicates the hydrogen concentration measured inside the Fuel Cell Enclosure 1 in the Fuel Cell Compartment Note: A Fuel Cell Enclosure can contain one or more Fuel Cell Stack. Parameter Specific Indicator: A value of FBh indicates conditions are not acceptable for a valid measurement. | 1 | 100 ms | 492 |  | YES |  |  | YES |  |  |  | Must
/energy | /fuel_cell |  |  |  | VSPN21337 | VENER065 | fuelcell_enclosure_2_hydrogen_concentration | F349 | 62281 | Fuel Cell Compartment Information | 21337 | Fuel Cell Enclosure 2 Hydrogen Concentration | ppm | This parameter indicates the hydrogen concentration measured inside the Fuel Cell Enclosure 2 in the Fuel Cell Compartment Note: A Fuel Cell Enclosure can contain one or more Fuel Cell Stack. Parameter Specific Indicator: A value of FBh indicates conditions are not acceptable for a valid measurement. | 1 | 100 ms | 492 |  | YES |  |  | YES |  |  |  | Must
/dynamics | /powerplant | /engine |  |  | VSPN249 | VDYN084 | engine_total_revolutions | FEE5 | 65253 | Engine Hours, Revolutions | 249 | Engine Total Revolutions | r |  | 4 | 1000 ms | 34 |  |  | YES |  | YES | X | X | X | X |  | X
/dynamics | /steering |  |  |  | VSPN1807 | VDYN085 | steering_wheel_angle | F009 | 61449 | Vehicle Dynamic Stability Control 2 | 1807 | Steering Wheel Angle | rad | The main operator`s steering wheel angle (on the steering column, not the actual wheel angle). | 2 | 10 ms | 113 | YES | YES |  | YES | YES | Must / if available | Must / if available | Must / if available | Must / if available | Must / if available | Must / if available | A-130 | Steering Wheel Angle | rad | FMS
/dynamics | /powerplant |  |  |  | VSPN190 | VDYN086 | engine_speed | F004 | 61444 | Electronic Engine Controller 1 | 190 | Engine Speed | rpm | Actual engine speed calculated using a minimum crankshaft angle of 720 degrees divided by the number of cylinders, or the engine revolution of the electric motor. | 2 | Fixed rate of 10 to 50 ms or engine speed dependent | 76 | YES | YES |  | YES | YES | Must | Must | Must | Must | Must | Must | A-006 | Engine Speed | rpm | FMS | Engine params
/energy | /fuel_cell |  |  |  | VSPN21328 | VENER066 | fuelcell_coolant_pump_1_speed | FC89 | 64649 | Fuel Cell Coolant Pump 1 Status | 21328 | Fuel Cell Coolant Pump 1 Speed | rpm | Indicates the speed of the Fuel Cell Coolant Pump 1. | 2 | 1 s | 78 |  | YES |  |  | YES |  |  |  | Must / if available
/energy | /fuel_cell |  |  |  | VSPN21333 | VENER067 | fuelcell_coolant_pump_2_speed | FC8A | 64650 | Fuel Cell Coolant Pump 2 Status | 21333 | Fuel Cell Coolant Pump 2 Speed | rpm | Indicates the speed of the Fuel Cell Coolant Pump 2. | 2 | 1 s | 78 |  | YES |  |  | YES |  |  |  | Must / if available
/dynamics | /drivetrain |  |  |  | VSPN548 | VDYN087 | maximum_retarder_speed_point_2 | FEE1 | 65249 | Retarder Configuration | 548 | Maximum Retarder Speed, Point 2 | rpm | Maximum speed of retarder (Please reference PGN 65249). | 2 | Every 5 s and on change of torque/speed points of more than 10% since last transmission but no faster than every 500 ms | 76 |  |  |  |  | YES | [6 empty] | A-157 | Maximum Retarder Speed, Point 2 | rpm | CAN
/energy | /hvess |  |  |  | VSPN5919 | VENER068 | hvess_voltage_level | F090 | 61584 | High Voltage Energy Storage System Data 1 | 5919 | HVESS Voltage Level | V | The voltage level of the High Voltage Energy Storage 1 pack (or system). This parameter should be synchronized with SPN 5920 (HVES1 Current) such that a realized power value can be calculated. If the HVES component physically contains the contactors which connect it to the vehicle high voltage system, then this voltage is measured before those contactors. | 2 | 20 ms | 80 |  | YES |  |  | YES |  |  | Must / if available | Must |  | Must | A-213 | High voltage battery voltage | V | EV
/energy | /hvess |  |  |  | VSPN5922 | VENER069 | hvess_highest_cell_voltage | F091 | 61585 | High Voltage Energy Storage System Data 2 | 5922 | HVESS Highest Cell Voltage | V | The highest voltage level reported by any cell in the High Voltage Energy Storage System (or Pack 1 in systems with only one pack). If a single voltage sensor covers more than one cell, the value in this parameter is for the smallest group of cells measured. See SPN 8236 (HVESS Highest Cell Voltage Module Number ) and SPN 8237 (HVESS Highest Cell Voltage Cell Number) for cell location information. This parameter provides HVES system level information. If there are multiple packs in the system, then both individual pack messages (e.g. HVESP1, HVESP2 etc.) and system level messages (HVESS) may be required. | 2 | 20 ms | 347 |  | YES |  |  | YES |  |  | requested / if available | requested / if available |  | Must | A-257 | Propulsion Battery Highest Cell Voltage | V | EV
/energy | /hvess |  |  |  | VSPN5923 | VENER070 | hvess_lowest_cell_voltage | F091 | 61585 | High Voltage Energy Storage System Data 2 | 5923 | HVESS Lowest Cell Voltage | V | The lowest voltage level reported by any cell in the High Voltage Energy Storage System (or Pack 1 in systems with only one pack). If a single voltage sensor covers more than one cell, the value in this parameter is for the smallest group of cells measured. See SPN 8238 (HVESS Lowest Cell Voltage Module Number) and SPN 8239 (HVESS Lowest Cell Voltage Cell Number) for cell location information. This parameter provides HVES system level information. If there are multiple packs in the system, then both individual pack messages (e.g. HVESP1, HVESP2 etc.) and system level messages (HVESS) may be required."" | 2 | 20 ms | 347 |  | YES |  |  | YES |  |  | requested / if available | requested / if available |  | Must | A-260 | Propulsion Battery Lowest Cell Voltage | V | EV
/energy | /hvess | /charging |  |  | VSPN12867 | VENER071 | evse_ac_rms_voltage | FAD4 | 64212 | EVSE AC Status 2 | 12867 | EVSE AC RMS Voltage | V | AC RMS Voltage of this connected EVSE supply. To be implemented as a broadcast message at a rate of 1 Hz. | 2 | 1000 ms | 80 |  | YES |  |  | YES |  |  | Must / if available |  | Must / if available | Must / if available
/energy | /hvess |  |  |  | VSPN8117 | VENER072 | hvess_recommended_maximum_operating_voltage | FC5D | 64605 | High Voltage Energy Storage System Configuration | 8117 | HVESS Recommended Maximum Operating Voltage | V | Per the HVES manufacturer, this is the maximum recommended voltage level for High Voltage Energy Storage System (or Pack 1 in systems with only one pack) operation. Operating above this value may compromise HVES life. This parameter provides HVES system level information. If there are multiple packs in the system, then both individual pack messages (e.g. HVESP1, HVESP2 etc.) and system level messages (HVESS) may be required. | 2 | 10000 ms | 80 |  | YES |  |  | YES |  |  |  | requested / if available |  | requested | A-201 | Propulsion Battery Recommended Maximum Operating Voltage | V | CAN
/energy | /hvess |  |  |  | VSPN8116 | VENER073 | hvess_recommended_minimum_operating_voltage | FC5D | 64605 | High Voltage Energy Storage System Configuration | 8116 | HVESS Recommended Minimum Operating Voltage | V | Per the HVES manufacturer, this is the minimum recommended voltage level for High Voltage Energy Storage System (or Pack 1 in systems with only one pack) operation. Operating below this value may compromise HVES life. This parameter provides HVES system level information. If there are multiple packs in the system, then both individual pack messages (e.g. HVESP1, HVESP2 etc.) and system level messages (HVESS) may be required. | 2 | 10001 ms | 80 |  | YES |  |  | YES |  |  |  | requested / if available |  | requested | A-200 | Propulsion Battery Recommended Minimum Operating Voltage | V | CAN
/energy | /hvess |  |  |  | VSPN8115 | VENER074 | hvess_nominal_voltage | FC5D | 64605 | High Voltage Energy Storage System Configuration | 8115 | HVESS Nominal Voltage | V | Per the HVES manufacturer, this is the nominal operating voltage of the High Voltage Energy Storage System (or Pack 1 in systems with only one pack), e.g. “300V” or “600V”. This parameter provides HVES system level information. If there are multiple packs in the system, then both individual pack messages (e.g. HVESP1, HVESP2 etc.) and system level messages (HVESS) may be required. | 2 | 90000 ms | 80 |  | YES |  |  | YES |  |  |  | requested / if available |  | requested | A-199 | Propulsion Battery Nominal Voltage | V | CAN
/energy | /hvess |  |  |  | VSPN8209 | VENER075 | hvess_cell_maximum_voltage_limit | FC5D | 64605 | High Voltage Energy Storage System Configuration | 8209 | HVESS Cell Maximum Voltage Limit | V | Per the HVES manufacturer, this is the maximum cell voltage for High Voltage Energy Storage System (or Pack 1 in systems with only one pack) operation. Operating above this value may damage HVES hardware, or compromise HVES life. This parameter provides HVES system level information. If there are multiple packs in the system, then both individual pack messages (e.g. HVESP1, HVESP2 etc.) and system level messages (HVESS) may be required. | 1 | 1000 ms | 423 |  | YES |  |  | YES |  |  |  | requested / if available |  | requested | A-264 | Propulsion Battery Cell Maximum Voltage Limit | V | CAN
/energy | /hvess |  |  |  | VSPN8210 | VENER076 | hvess_cell_minimum_voltage_limit | FC5D | 64605 | High Voltage Energy Storage System Configuration | 8210 | HVESS Cell Minimum Voltage Limit | V | Per the HVES manufacturer, this is the minimum cell voltage for High Voltage Energy Storage System (or Pack 1 in systems with only one pack) operation. Operating below this value may damage HVES hardware, or compromise HVES life. This parameter provides HVES system level information. If there are multiple packs in the system, then both individual pack messages (e.g. HVESP1, HVESP2 etc.) and system level messages (HVESS) may be required. | 1 | 1000 ms | 423 |  | YES |  |  | YES |  |  |  | requested / if available |  | requested | A-265 | Propulsion Battery Cell Minimum Voltage Limit | V | CAN
/energy | /fuel_cell |  |  |  | VSPN21321 | VENER077 | fuelcell_auxiliary_heater_input_voltage_level | FC86 | 64646 | Fuel Cell Auxiliary Heater Information | 21321 | Fuel Cell Auxiliary Heater Input Voltage level | V | Indicates the input DC voltage to the fuel cell auxilary heater. | 2 | 1 s | 145 |  | YES |  |  | YES |  |  |  | Must
/energy | /fuel_cell |  |  |  | VSPN21329 | VENER078 | fuelcell_coolant_pump_1_input_voltage | FC89 | 64649 | Fuel Cell Coolant Pump 1 Status | 21329 | Fuel Cell Coolant Pump 1 Input Voltage | V | Indicates the input DC voltage to the Fuel Cell Coolant pump 1. | 2 | 1 s | 145 |  | YES |  |  | YES |  |  |  | Must / if available
/energy | /fuel_cell |  |  |  | VSPN21334 | VENER079 | fuelcell_coolant_pump_2_input_voltage | FC8A | 64650 | Fuel Cell Coolant Pump 2 Status | 21334 | Fuel Cell Coolant Pump 2 Input Voltage | V | Indicates the input DC voltage to the Fuel Cell Coolant pump 2. | 2 | 1 s | 145 |  | YES |  |  | YES |  |  |  | Must / if available
/energy | /hvess |  |  |  | VSPN4996 | VENER080 | hvess_charger_2_output_voltage | FD14 | 64788 | Battery Charger 2 | 4996 | Battery Charger 2 Output Voltage | V | Output voltage measured on the battery terminals of the offline battery charger connected to the auxiliary battery. | 2 | 1 s | 80 |  |  |  |  | YES | [6 empty] | A-091 | Battery Charger 2 Output Voltage | V | CAN
/energy | /hvess |  |  |  | VSPN4992 | VENER081 | hvess_charger_1_output_voltage | FD15 | 64789 | Battery Charger 1 | 4992 | Battery Charger 1 Output Voltage | V | Output voltage measured on the battery terminals of the battery charger connected to the main battery. | 2 | 1 s | 80 |  |  |  |  | YES | [6 empty] | A-095 | Battery Charger 1 Output Voltage | V | CAN
/energy | /aux_batteries |  |  |  | VSPN168 | VENER082 | hvess_potential_power_input_1_24v_battery | FEF7 | 65271 | Vehicle Electrical Power 1 | 168 | Battery Potential / Power Input 1 | V | This parameter measures the first source of battery potential as measured at the input of the ECU/actuator etc. coming from one or more batteries, irrespective of the distance between the component and the battery. This SP is also used when ECUs are interconnected in a series configuration, where the source of power is coming directly or indirectly from the same battery/batteries. If more than one battery is included in the first set of batteries and the potential for each battery is desired, then SPNs 7902, 7910, 7918, & 7926 shall be used. | 2 | 1 s | 80 |  | YES |  |  | YES | requested | requested | requested | requested | requested | requested | A-163 | Battery Potential / Power Input 1 (24V battery) | V | EV
/status | /diagnostic |  | /status | /next service inspection | VSPN915 | VDIAG028 | time_to_next_service_inspection | FEC0 | 65216 | Service Information | 915 | Service Delay/Calendar Time Based | Week | The time in weeks until the next vehicle service inspection is required. A negative value is transmitted if the service inspection has been passed. The component that requires service is identified by the service component identification (see SPN 911-913, 1379, and 1584). | 1 | Ignition on | 65 |  | YES |  |  | YES | Must | Must | Must | Must | Must | Must | A-072 | Service Delay/Calendar Time Based | week | CAN
/dynamics | /powerplant | /motor |  |  | VSPN13081 | VDYN088 | motor_1_total_energy_consumed_lifetime | FABD | 64189 | Motor/Generator 1 Lifetime Data | 13081 | Motor/Generator 1 Total Energy Consumed | Wh | Indicates the total lifetime energy consumed by this Motor/Generator. For example, this would include the energy used for propulsion in a propulsion motor. | 4 | 10000 ms | 424 |  | YES |  |  | YES |  |  |  | Must
/dynamics | /powerplant | /motor |  |  | VSPN13082 | VDYN089 | generator_1_total_energy_generated_lifetime | FABD | 64189 | Motor/Generator 1 Lifetime Data | 13082 | Motor/Generator 1 Total Energy Generated | Wh | Indicates the total lifetime energy generated by this Motor/Generator. For example, this would include the energy created during regerative braking in a propulsion motor. | 4 | 10000 ms | 424 |  | YES |  |  | YES |  |  |  | Must
/dynamics | /powerplant | /motor |  |  | VSPN13086 | VDYN090 | generator_2_total_energy_generated_lifetime | FABE | 64190 | Motor/Generator 2 Lifetime Data | 13086 | Motor/Generator 2 Total Energy Generated | Wh | Indicates the total lifetime energy generated by this Motor/Generator. For example, this would include the energy created during regerative braking in a propulsion motor. | 4 | 10000 ms | 424 |  | YES |  |  | YES |  |  |  | Must | Must | Must
/dynamics | /powerplant | /motor |  |  | VSPN13085 | VDYN091 | motor_2_total_energy_consumed_lifetime | FABE | 64190 | Motor/Generator 2 Lifetime Data | 13085 | Motor/Generator 2 Total Energy Consumed | Wh | Indicates the total lifetime energy consumed by this Motor/Generator. For example, this would include the energy used for propulsion in a propulsion motor. | 4 | 10000 ms | 424 |  | YES |  |  | YES |  |  |  | Must | Must | Must
/dynamics | /powerplant | /motor |  |  | VSPN13089 | VDYN092 | generator_3_total_energy_generated_lifetime | FABF | 64191 | Motor/Generator 3 Lifetime Data | 13089 | Motor/Generator 3 Total Energy Consumed | Wh | Indicates the total lifetime energy generated by this Motor/Generator. For example, this would include the energy created during regerative braking in a propulsion motor. | 4 | 10000 ms | 424 |  | YES |  |  | YES |  |  |  | Must / if available | Must / if available | Must / if available
/dynamics | /powerplant | /motor |  |  | VSPN13090 | VDYN093 | motor_3_total_energy_consumed_lifetime | FABF | 64191 | Motor/Generator 3 Lifetime Data | 13090 | Motor/Generator 3 Total Energy Generated | Wh | Indicates the total lifetime energy consumed by this Motor/Generator. For example, this would include the energy used for propulsion in a propulsion motor. | 4 | 10000 ms | 424 |  | YES |  |  | YES |  |  |  | Must / if available | Must / if available | Must / if available
/dynamics | /powerplant | /motor |  |  | VSPN13094 | VDYN094 | generator_4_total_energy_generated_lifetime | FAC0 | 64192 | Motor/Generator 4 Lifetime Data | 13094 | Motor/Generator 4 Total Energy Generated | Wh | Indicates the total lifetime energy generated by this Motor/Generator. For example, this would include the energy created during regerative braking in a propulsion motor. | 4 | 10000 ms | 424 |  | YES |  |  | YES |  |  |  | Must / if available | Must / if available | Must / if available
/dynamics | /powerplant | /motor |  |  | VSPN13093 | VDYN095 | motor_4_total_energy_consumed_lifetime | FAC0 | 64192 | Motor/Generator 4 Lifetime Data | 13093 | Motor/Generator 4 Total Energy Consumed | Wh | Indicates the total lifetime energy consumed by this Motor/Generator. For example, this would include the energy used for propulsion in a propulsion motor. | 4 | 10000 ms | 424 |  | YES |  |  | YES |  |  |  | Must / if available | Must / if available | Must / if available
/energy | /hvess |  |  |  | VSPN8211 | VENER083 | hvess_total_energy_throughput | FC5E | 64606 | High Voltage Energy Storage System History | 8211 | HVESS Total Energy Throughput | Wh | The total energy throughput which has flowed through High Voltage Energy Storage System (or Pack 1 in systems with only one pack). This parameter is the sum of the absolute values of the Energy into and out of this HVES instance. This parameter provides HVES system level information. If there are multiple packs in the system, then both individual pack messages (e.g. HVESP1, HVESP2 etc.) and system level messages (HVESS) may be required. | 4 | 90000 ms | 424 | YES | YES |  |  | YES |  |  |  | Must / if available |  | Must
/auxiliaries | /passengers | /doors |  |  | VSPN3417 | VAUX024 | enable_status_door_2 | FDA5 | 64933 | Door Control 2 | 3417 | Enable Status Door 2 | states | Enable status of bus door 2. Enabled means the bus doors are able to be automatically opened or closed. 00b = door disabled 01b = door enabled 10b = error 11b = not available | 0.25 |  | 87 |  |  |  |  | YES | [6 empty] | A-034 | Enable status door 2 | states | FMS
/auxiliaries | /passengers | /doors |  |  | VSPN3420 | VAUX025 | enable_status_door_3 | FDA5 | 64933 | Door Control 2 | 3420 | Enable Status Door 3 | states | Enable status of bus door 3. Enabled means the bus doors are able to be automatically opened or closed. 00b = door disabled 01b = door enabled 10b = error 11b = not available | 0.25 |  | 87 |  |  |  |  | YES | [6 empty] | A-037 | Enable status door 3 | states | FMS
/auxiliaries | /passengers | /doors |  |  | VSPN3423 | VAUX026 | enable_status_door_4 | FDA5 | 64933 | Door Control 2 | 3423 | Enable Status Door 4 | states | Enable status of bus door 4. Enabled means the bus doors are able to be automatically opened or closed. 00b = door disabled 01b = door enabled 10b = error 11b = not available | 0.25 |  | 87 |  |  |  |  | YES | [6 empty] | A-040 | Enable status door 4 | states | FMS
/auxiliaries | /passengers | /doors |  |  | VSPN3426 | VAUX027 | enable_status_door_5 | FDA5 | 64933 | Door Control 2 | 3426 | Enable Status Door 5 | states | Enable status of bus door 5. Enabled means the bus doors are able to be automatically opened or closed. 00b = door disabled 01b = door enabled 10b = error 11b = not available | 0.25 |  | 87 |  |  |  |  | YES | [6 empty] | A-043 | Enable status door 5 | states | FMS
/auxiliaries | /passengers | /doors |  |  | VSPN3429 | VAUX028 | enable_status_door_6 | FDA5 | 64933 | Door Control 2 | 3429 | Enable Status Door 6 | states | Enable status of bus door 6. Enabled means the bus doors are able to be automatically opened or closed. 00b = door disabled 01b = door enabled 10b = error 11b = not available | 0.25 |  | 87 |  |  |  |  | YES | [6 empty] | A-046 | Enable status door 6 | states | FMS
/auxiliaries | /passengers | /doors |  |  | VSPN3432 | VAUX029 | enable_status_door_7 | FDA5 | 64933 | Door Control 2 | 3432 | Enable Status Door 7 | states | Enable status of bus door 7. Enabled means the bus doors are able to be automatically opened or closed. 00b = door disabled 01b = door enabled 10b = error 11b = not available | 0.25 |  | 87 |  |  |  |  | YES | [6 empty] | A-049 | Enable status door 7 | states | FMS
/auxiliaries | /passengers | /doors |  |  | VSPN3435 | VAUX030 | enable_status_door_8 | FDA5 | 64933 | Door Control 2 | 3435 | Enable Status Door 8 | states | Enable status of bus door 8. Enabled means the bus doors are able to be automatically opened or closed. 00b = door disabled 01b = door enabled 10b = error 11b = not available | 0.25 |  | 87 |  |  |  |  | YES | [6 empty] | A-052 | Enable status door 8 | states | FMS
/auxiliaries | /passengers | /doors |  |  | VSPN3438 | VAUX031 | enable_status_door_9 | FDA5 | 64933 | Door Control 2 | 3438 | Enable Status Door 9 | states | Enable status of bus door 9. Enabled means the bus doors are able to be automatically opened or closed. 00b = door disabled 01b = door enabled 10b = error 11b = not available | 0.25 |  | 87 |  |  |  |  | YES | [6 empty] | A-055 | Enable status door 9 | states | FMS
/auxiliaries | /passengers | /doors |  |  | VSPN3441 | VAUX032 | enable_status_door_10 | FDA5 | 64933 | Door Control 2 | 3441 | Enable Status Door 10 | states | Enable status of bus door 10. Enabled means the bus doors are able to be automatically opened or closed. 00b = door disabled 01b = door enabled 10b = error 11b = not available | 0.25 |  | 87 |  |  |  |  | YES | [6 empty] | A-058 | Enable status door 10 | states | FMS
/auxiliaries | /passengers | /doors |  |  | VSPN3416 | VAUX033 | open_status_door_2 | FDA5 | 64933 | Door Control 2 | 3416 | Open Status Door 2 | states | Open status of bus door 2 00b = door closed 01b = door opened 10b = error 11b = not available | 0.25 |  | 87 |  |  |  |  | YES | [6 empty] | A-033 | Open status door 2 | states | FMS
/auxiliaries | /passengers | /doors |  |  | VSPN3419 | VAUX034 | open_status_door_3 | FDA5 | 64933 | Door Control 2 | 3419 | Open Status Door 3 | states | Open status of bus door 3 00b = door closed 01b = door opened 10b = error 11b = not available | 0.25 |  | 87 |  |  |  |  | YES | [6 empty] | A-036 | Open status door 3 | states | FMS
/auxiliaries | /passengers | /doors |  |  | VSPN3422 | VAUX035 | open_status_door_4 | FDA5 | 64933 | Door Control 2 | 3422 | Open Status Door 4 | states | Open status of bus door 4 00b = door closed 01b = door opened 10b = error 11b = not available | 0.25 |  | 87 |  |  |  |  | YES | [6 empty] | A-039 | Open status door 4 | states | FMS
/auxiliaries | /passengers | /doors |  |  | VSPN3425 | VAUX036 | open_status_door_5 | FDA5 | 64933 | Door Control 2 | 3425 | Open Status Door 5 | states | Open status of bus door 5 00b = door closed 01b = door opened 10b = error 11b = not available | 0.25 |  | 87 |  |  |  |  | YES | [6 empty] | A-042 | Open status door 5 | states | FMS
/auxiliaries | /passengers | /doors |  |  | VSPN3428 | VAUX037 | open_status_door_6 | FDA5 | 64933 | Door Control 2 | 3428 | Open Status Door 6 | states | Open status of bus door 6 00b = door closed 01b = door opened 10b = error 11b = not available | 0.25 |  | 87 |  |  |  |  | YES | [6 empty] | A-045 | Open status door 6 | states | FMS
/auxiliaries | /passengers | /doors |  |  | VSPN3431 | VAUX038 | open_status_door_7 | FDA5 | 64933 | Door Control 2 | 3431 | Open Status Door 7 | states | Open status of bus door 7 00b = door closed 01b = door opened 10b = error 11b = not available | 0.25 |  | 87 |  |  |  |  | YES | [6 empty] | A-048 | Open status door 7 | states | FMS
/auxiliaries | /passengers | /doors |  |  | VSPN3434 | VAUX039 | open_status_door_8 | FDA5 | 64933 | Door Control 2 | 3434 | Open Status Door 8 | states | Open status of bus door 8 00b = door closed 01b = door opened 10b = error 11b = not available | 0.25 |  | 87 |  |  |  |  | YES | [6 empty] | A-051 | Open status door 8 | states | FMS
/auxiliaries | /passengers | /doors |  |  | VSPN3437 | VAUX040 | open_status_door_9 | FDA5 | 64933 | Door Control 2 | 3437 | Open Status Door 9 | states | Open status of bus door 9 00b = door closed 01b = door opened 10b = error 11b = not available | 0.25 |  | 87 |  |  |  |  | YES | [6 empty] | A-054 | Open status door 9 | states | FMS
/auxiliaries | /passengers | /doors |  |  | VSPN3440 | VAUX041 | open_status_door_10 | FDA5 | 64933 | Door Control 2 | 3440 | Open Status Door 10 | states | Open status of bus door 10 00b = door closed 01b = door opened 10b = error 11b = not available | 0.25 |  | 87 |  |  |  |  | YES | [6 empty] | A-057 | Open status door 10 | states | FMS
/auxiliaries | /passengers | /doors |  |  | VSPN8499 | VAUX042 | open_status_door_12 | FDA5 | 64933 | Door Control 2 | 8499 | Open Status Door 12 | states | Open status of bus door 12 00b = door closed 01b = door opened 10b = error 11b = not available | 0.25 |  | 87 |  |  |  |  | YES
/auxiliaries | /passengers | /doors |  |  | VSPN3415 | VAUX043 | lock_status_door_2 | FDA5 | 64933 | Door Control 2 | 3415 | Lock Status Door 2 | states | Lock status of bus door 2 00b = unlocked 01b = locked 10b = error 11b = not available | 0.25 |  | 87 |  |  |  |  | YES | [6 empty] | A-032 | Lock status door 2 | states | FMS
/auxiliaries | /passengers | /doors |  |  | VSPN3418 | VAUX044 | lock_status_door_3 | FDA5 | 64933 | Door Control 2 | 3418 | Lock Status Door 3 | states | Lock status of bus door 3 00b = unlocked 01b = locked 10b = error 11b = not available | 0.25 |  | 87 |  |  |  |  | YES | [6 empty] | A-035 | Lock status door 3 | states | FMS
/auxiliaries | /passengers | /doors |  |  | VSPN3421 | VAUX045 | lock_status_door_4 | FDA5 | 64933 | Door Control 2 | 3421 | Lock Status Door 4 | states | Lock status of bus door 4 00b = unlocked 01b = locked 10b = error 11b = not available | 0.25 |  | 87 |  |  |  |  | YES | [6 empty] | A-038 | Lock status door 4 | states | FMS
/auxiliaries | /passengers | /doors |  |  | VSPN3424 | VAUX046 | lock_status_door_5 | FDA5 | 64933 | Door Control 2 | 3424 | Lock Status Door 5 | states | Lock status of bus door 5 00b = unlocked 01b = locked 10b = error 11b = not available | 0.25 |  | 87 |  |  |  |  | YES | [6 empty] | A-041 | Lock status door 5 | states | FMS
/auxiliaries | /passengers | /doors |  |  | VSPN3427 | VAUX047 | lock_status_door_6 | FDA5 | 64933 | Door Control 2 | 3427 | Lock Status Door 6 | states | Lock status of bus door 6 00b = unlocked 01b = locked 10b = error 11b = not available | 0.25 |  | 87 |  |  |  |  | YES | [6 empty] | A-044 | Lock status door 6 | states | FMS
/auxiliaries | /passengers | /doors |  |  | VSPN3430 | VAUX048 | lock_status_door_7 | FDA5 | 64933 | Door Control 2 | 3430 | Lock Status Door 7 | states | Lock status of bus door 7 00b = unlocked 01b = locked 10b = error 11b = not available | 0.25 |  | 87 |  |  |  |  | YES | [6 empty] | A-047 | Lock status door 7 | states | FMS
/auxiliaries | /passengers | /doors |  |  | VSPN3433 | VAUX049 | lock_status_door_8 | FDA5 | 64933 | Door Control 2 | 3433 | Lock Status Door 8 | states | Lock status of bus door 8 00b = unlocked 01b = locked 10b = error 11b = not available | 0.25 |  | 87 |  |  |  |  | YES | [6 empty] | A-050 | Lock status door 8 | states | FMS
/auxiliaries | /passengers | /doors |  |  | VSPN3436 | VAUX050 | lock_status_door_9 | FDA5 | 64933 | Door Control 2 | 3436 | Lock Status Door 9 | states | Lock status of bus door 9 00b = unlocked 01b = locked 10b = error 11b = not available | 0.25 |  | 87 |  |  |  |  | YES | [6 empty] | A-053 | Lock status door 9 | states | FMS
/auxiliaries | /passengers | /doors |  |  | VSPN3439 | VAUX051 | lock_status_door_10 | FDA5 | 64933 | Door Control 2 | 3439 | Lock Status Door 10 | states | Lock status of bus door 10 00b = unlocked 01b = locked 10b = error 11b = not available | 0.25 |  | 87 |  |  |  |  | YES | [6 empty] | A-056 | Lock status door 10 | states | FMS
/auxiliaries | /tachograph |  |  |  | VSPN1626 | VTACO015 | driver_2_identification | FE6B | 65131 | Driver's Identification | 1626 | Driver 2 identification | - | Used to obtain the driver identity. | Variable - 0 to 1 728 bytes followed by "*" delimiter |  | 111 |  |  |  |  | YES | [6 empty] | A-100 | Driver 2 Identification | ASCII | FMS
/auxiliaries |  |  |  |  | VSPN2651 | VAUX052 | interior_lamps |  | N/A | N/A | 2651 | Interior Lamps | - | Activates the cab interior lights |  |  | 202 |  |  |  |  | YES | [6 empty] | A-069 | Interior lamps | states | CAN
/energy | /hvess |  |  |  | VSPN4995 | VENER084 | hvess_charger_2_power_line_state | FD14 | 64788 | Battery Charger 2 | 4995 | Battery Charger 2 Power Line State | states | A state of the battery charger connection to the power line for the charger connected to the auxiliary battery. 0 = Disconnected. The power line is disconnected from the charger. 1 = Connected. The power line is connected to the charger. 2 = Error 3 = Not available | 0.25 | 1 s | 87 |  |  |  |  | YES | [6 empty] | A-090 | Battery Charger 2 Power Line State | states | CAN
/energy | /hvess |  |  |  | VSPN4994 | VENER085 | hvess_charger_2_state | FD14 | 64788 | Battery Charger 2 | 4994 | Battery Charger 2 State | states | A state of the offline battery charger connected to the auxiliary battery. 0 = Idling. The power line or the battery is disconnected from the charger. 1 = Charging the battery. 2 = Stand-by or maintaining the battery charge. 3 to 12 = Reserved 13 = Battery failure. An error condition due to the battery state (high temperature, etc.) 14 = Charger failure. An error condition due to the charger state. 15 = Not available. | 0.5 | 1 s | 89 |  |  |  |  | YES | [6 empty] | A-089 | Battery Charger 2 State | states | CAN
/energy | /hvess |  |  |  | VSPN4991 | VENER086 | hvess_charger_1_power_line_state | FD15 | 64789 | Battery Charger 1 | 4991 | Battery Charger 1 Power Line State | states | A state of the battery charger connection to the power line for the charger connected to the main battery. 0 = Disconnected. The power line is disconnected from the charger. 1 = Connected. The power line is connected to the charger. 2 = Error 3 = Not available | 0.25 | 1 s | 87 |  |  |  |  | YES | [6 empty] | A-094 | Battery Charger 1 Power Line State | states | CAN
/energy | /hvess |  |  |  | VSPN4990 | VENER087 | hvess_charger_1_state | FD15 | 64789 | Battery Charger 1 | 4990 | Battery Charger 1 State | states | A state of the battery charger connected to the main battery. 0 = Idling. The power line or the battery is disconnected from the charger. 1 = Charging the battery. 2 = Stand-by or maintaining the battery charge. 3 to 12 = Reserved 13 = Battery failure. An error condition due to the battery state (high temperature, etc.) 14 = Charger failure. An error condition due to the charger state. 15 = Not available. | 0.5 | 1 s | 89 |  |  |  |  | YES | [6 empty] | A-093 | Battery Charger 1 State | states | CAN
/dynamics | /powerplant | /engine |  |  | VSPN4815 | VDYN096 | engine_cooling_fan_thermal_switch |  | N/A | N/A | 4815 | Engine Cooling Fan Thermal Switch | states | This is a feedback measurement of the position of a thermal switch that turns on an engine cooling fan. 0 = OFF (cooling flow not needed) 1 = ON (cooling flow demanded) 2 = ERROR 3 = Not Available Note that this is not a command to turn the fan on, nor a direct measurement of fan speed to assure that the fan is working. It is a measurement of the position of a switch that is activated by temperature, and provides feedback to the ECU of the state of that thermal switch. | 0.25 |  | 87 |  |  |  |  | YES | [6 empty] | A-137 | Engine Cooling Fan Thermal Switch | states | CAN
/dynamics | /powerplant | /engine |  |  | VSPN6303 | VDYN097 | engine_coolant_level_2 |  | N/A | N/A | 6303 | Engine Coolant Level 2 | - | Second sensor measuring volume of liquid found in engine cooling system to total cooling system volume. Typical monitoring location is in the coolant expansion tank. See also SPN 111. |  |  | 202 |  |  |  |  | YES | [6 empty] | A-138 | Engine Coolant Level 2 | % | CAN
/dynamics | /powerplant | /engine |  |  | VSPN2430 | VDYN098 | engine_coolant_level_main_radiator |  | N/A | N/A | 2430 | Engine Coolant Level - Main Radiator | - | Indicator of coolant level in main radiator or engine. Coolant Level (SPN 111) should be used if coolant expansion tank is being monitored. |  |  | 202 |  |  |  |  | YES | [6 empty] | A-139 | Engine Coolant Level - Main Radiator | % | CAN
/status | /mode |  | /dynamics | /braking_system | VSPN3808 | VMODE007 | park_brake_release_inhibit_status | FEFA | 65274 | Brakes 1 | 3808 | Park Brake Release Inhibit Status | states | This parameter provides reports on the status of the Park Brake Release Inhibit function. 00b = Park Brake release is not inhibited 01b = Park Brake release is inhibited 10b = Error (for example: Park Brake release is not inhibited, but is requested to be inhibited) 11b = Unavailable The device controlling the Park Brake sends a status of the inhibit function. The allowed release of the park brake is provided as status 00b. 01b indicates that the release of the park brake is inhibited. The release may be inhibited by either an external request or by local information available to the controlling device. | 0.25 | 1 s | 87 |  |  |  |  | YES | [6 empty] | A-149 | Park Brake Release Inhibit Status | states | CAN
/dynamics | /drivetrain |  |  |  | VSPN1713 | VDYN099 | hydraulic_oil_filter_restriction_switch | FE68 | 65128 | Vehicle Fluids | 1713 | Hydraulic Oil Filter Restriction Switch | states | This switch indicates whether hydraulic oil filter is clogged. This is not the transmission oil filter restriction switch, which is SPN 3359. 00b = No restriction 01b = Restriction exists on oil filter 10b = Error 11b = Not Available | 0.25 | 1 s | 87 |  |  |  |  | YES | [6 empty] | A-151 | Hydraulic Oil Filter Restriction Switch | states | CAN
/dynamics | /braking_system |  |  |  | VSPN563 | VDYN100 | anti-lock_braking_abs_active | F001 | 61441 | Electronic Brake Controller 1 | 563 | Anti-Lock Braking (ABS) Active | states | State signal which indicates that the ABS is active. The signal is set active when wheel brake pressure actually starts to be modulated by ABS and is reset to passive when all wheels are in a stable condition for a certain time. The signal can also be set active when driven wheels are in high slip (e.g., caused by retarder). Whenever the ABS system is not fully operational (due to a defect or during off-road ABS operation) , this signal is only valid for that part of the system that is still working. When ABS is switched off completely, the flag is set to passive regardless of the current wheel slip conditions. 00b = ABS passive but installed 01b = ABS active 10b = Reserved 11b = Not available | 0.25 | 100 ms | 87 |  |  |  |  | YES | [6 empty] | A-158 | Anti-Lock Braking (ABS) Active | states | CAN
/dynamics | /braking_system |  |  |  | VSPN1243 | VDYN101 | abs_fully_operational | F001 | 61441 | Electronic Brake Controller 1 | 1243 | ABS Fully Operational | states | Signal which indicates whether an ABS system is fully operational or whether its functionality is reduced by a defect or by an intended action (e.g., by activation of an ABS-off-road switch or during special diagnostic procedures). There are cases where the signal is necessary to fulfill legal regulations for special applications (e.g., switching off integrated retarders). 00b = Not Fully Operational 01b = Fully Operational 10b = Reserved 11b = Not available | 0.25 | 100 ms | 87 |  |  |  |  | YES | [6 empty] | A-159 | ABS Fully Operational | states | CAN
/dynamics | /braking_system |  |  |  | VSPN1351 | VDYN102 | air_compressor_status | FEAE | 65198 | Air Supply Pressure | 1351 | Air Compressor Status | states | Indicates whether the air compressor is actively compressing air. 00b = Compressor not active 01b = Compressor active 10b = Error indicator 11b = Not available | 0.25 | 1 s | 87 |  |  |  |  | YES | [6 empty] | A-161 | Air compressor status | states | CAN
/status | /diagnostic |  |  |  | VSPN15238 | VDIAG029 | fire_suppression_system_warning |  | N/A | N/A | 15238 | Fire Suppression System Warning | - | There is an issue with the Fire Suppression System but the system is still operational. |  |  | 202 |  |  |  |  | YES | [6 empty] | A-164 | Fire Suppression System Warning | states | EV | Fire Safety
/status | /mode |  |  |  | VSPN15239 | VMODE008 | vehicle_fire_suppression_system_vfss_disabled |  | N/A | N/A | 15239 | Fire Suppression System Disabled | - | There is a critical fault on the Fire Suppression System and it is unable to operate. |  |  | 202 |  |  |  |  | YES | [6 empty] | A-165 | Vehicle Fire Suppression System (VFSS) Disabled | states | CAN
/status | /diagnostic |  |  |  | VSPN10845 | VDIAG030 | vfss_module_1_detector_1_detector_type | FB5B | 64347 | Vehicle Fire Suppression System Module 1 Detector Data | 10845 | VFSS Module 1 Detector 1 Detector Type | states | The type of detector for detector 1 of module 1. 0 = Analog thermal sensor 1 = Analog gas sensor 2 = Analog optical sensor 3 = Heat detector 4 = Manual release switch 5 = SAE Reserved 6 = SAE Reserved 7 = SAE Reserved 8 = SAE Reserved 9 = SAE Reserved 10 = SAE Reserved 11 = SAE Reserved 12 = SAE Reserved 13 = SAE Reserved 14 = SAE Reserved 15 = Not available or not installed | 0.5 | On request | 89 |  |  |  |  | YES | [6 empty] | A-166 | VFSS Module 1 Detector 1 Detector Type | states | CAN
/status | /diagnostic |  |  |  | VSPN10846 | VDIAG031 | vfss_module_1_detector_1_detector_data_slot | FB5B | 64347 | Vehicle Fire Suppression System Module 1 Detector Data | 10846 | VFSS Module 1 Detector 1 Detector Data SLOT | states | The SAE SLOT encoding used for data reported in SPN 10847 (VFSS Module 1 Detector 1 Data) for this detector instance of this module. 0 = SAEev03 (voltage) 1 = SAEpc07 (percent) 2 = SAEtp02 (temperature) 3 = SAEpr12 (pressure) 4 = SAE reserved 5 = SAE reserved 6 = SAE reserved 7 = SAE reserved 8 = SAE reserved 9 = SAE reserved 10 = SAE reserved 11 = SAE reserved 12 = SAE reserved 13 = SAE reserved 14 = SAE reserved 15 = Not available or not installed | 0.5 | On request | 89 |  |  |  |  | YES | [6 empty] | A-167 | VFSS Module 1 Detector 1 Detector Data SLOT | states | CAN
/status | /diagnostic |  |  |  | VSPN10847 | VDIAG032 | vfss_module_1_detector_1_data | FB5B | 64347 | Vehicle Fire Suppression System Module 1 Detector Data | 10847 | VFSS Module 1 Detector 1 Data | - | Current measured value for detector 1 of module 1, encoded per the SAE J1939 SLOT specified in SPN 10846 (VFSS Module 1 Detector 1 Detector Data SLOT) . | 2 | On request | 456 |  |  |  |  | YES | [6 empty] | A-168 | VFSS Module 1 Detector 1 Data | states | CAN
/status | /diagnostic |  |  |  | VSPN10848 | VDIAG033 | vfss_module_1_detector_2_detector_type | FB5B | 64347 | Vehicle Fire Suppression System Module 1 Detector Data | 10848 | VFSS Module 1 Detector 2 Detector Type | states | The type of detector for detector 2 of module 1. 0 = Analog thermal sensor 1 = Analog gas sensor 2 = Analog optical sensor 3 = Heat detector 4 = Manual release switch 5 = SAE Reserved 6 = SAE Reserved 7 = SAE Reserved 8 = SAE Reserved 9 = SAE Reserved 10 = SAE Reserved 11 = SAE Reserved 12 = SAE Reserved 13 = SAE Reserved 14 = SAE Reserved 15 = Not available or not installed | 0.5 | On request | 89 |  |  |  |  | YES | [6 empty] | A-169 | VFSS Module 1 Detector 2 Detector Type | states | CAN
/status | /diagnostic |  |  |  | VSPN10849 | VDIAG034 | vfss_module_1_detector_2_detector_data_slot | FB5B | 64347 | Vehicle Fire Suppression System Module 1 Detector Data | 10849 | VFSS Module 1 Detector 2 Detector Data SLOT | states | The SAE SLOT encoding used for data reported in SPN 10848 (VFSS Module 1 Detector 2 Data) for this detector instance of this module. 0 = SAEev03 (voltage) 1 = SAEpc07 (percent) 2 = SAEtp02 (temperature) 3 = SAEpr12 (pressure) 4 = SAE reserved 5 = SAE reserved 6 = SAE reserved 7 = SAE reserved 8 = SAE reserved 9 = SAE reserved 10 = SAE reserved 11 = SAE reserved 12 = SAE reserved 13 = SAE reserved 14 = SAE reserved 15 = Not available or not installed | 0.5 | On request | 89 |  |  |  |  | YES | [6 empty] | A-170 | VFSS Module 1 Detector 2 Detector Data SLOT | states | CAN
/status | /diagnostic |  |  |  | VSPN10850 | VDIAG035 | vfss_module_1_detector_2_data | FB5B | 64347 | Vehicle Fire Suppression System Module 1 Detector Data | 10850 | VFSS Module 1 Detector 2 Data | - | Current measured value for detector 1 of module 2, encoded per the SAE J1939 SLOT specified in SPN 10849 (VFSS Module 1 Detector 2 Detector Data SLOT) . | 2 | On request | 456 |  |  |  |  | YES | [6 empty] | A-171 | VFSS Module 1 Detector 2 Data | states | CAN
/status | /diagnostic |  |  |  | VSPN10851 | VDIAG036 | vfss_module_1_detector_3_detector_type | FB5B | 64347 | Vehicle Fire Suppression System Module 1 Detector Data | 10851 | VFSS Module 1 Detector 3 Detector Type | states | The type of detector for detector 3 of module 1. 0 = Analog thermal sensor 1 = Analog gas sensor 2 = Analog optical sensor 3 = Heat detector 4 = Manual release switch 5 = SAE Reserved 6 = SAE Reserved 7 = SAE Reserved 8 = SAE Reserved 9 = SAE Reserved 10 = SAE Reserved 11 = SAE Reserved 12 = SAE Reserved 13 = SAE Reserved 14 = SAE Reserved 15 = Not available or not installed | 0.5 | On request | 89 |  |  |  |  | YES | [6 empty] | A-172 | VFSS Module 1 Detector 3 Detector Type | states | CAN
/status | /diagnostic |  |  |  | VSPN10852 | VDIAG037 | vfss_module_1_detector_3_detector_data_slot | FB5B | 64347 | Vehicle Fire Suppression System Module 1 Detector Data | 10852 | VFSS Module 1 Detector 3 Detector Data SLOT | states | The SAE SLOT encoding used for data reported in SPN 10853 (VFSS Module 1 Detector 3 Data) for this detector instance of this module. 0 = SAEev03 (voltage) 1 = SAEpc07 (percent) 2 = SAEtp02 (temperature) 3 = SAEpr12 (pressure) 4 = SAE reserved 5 = SAE reserved 6 = SAE reserved 7 = SAE reserved 8 = SAE reserved 9 = SAE reserved 10 = SAE reserved 11 = SAE reserved 12 = SAE reserved 13 = SAE reserved 14 = SAE reserved 15 = Not available or not installed | 0.5 | On request | 89 |  |  |  |  | YES | [6 empty] | A-173 | VFSS Module 1 Detector 3 Detector Data SLOT | states | CAN
/status | /diagnostic |  |  |  | VSPN10853 | VDIAG038 | vfss_module_1_detector_3_data | FB5B | 64347 | Vehicle Fire Suppression System Module 1 Detector Data | 10853 | VFSS Module 1 Detector 3 Data | - | Current measured value for detector 3 of module 1, encoded per the SAE J1939 SLOT specified in SPN 10852 (VFSS Module 1 Detector 3 Detector Data SLOT) . | 2 | On request | 456 |  |  |  |  | YES | [6 empty] | A-174 | VFSS Module 1 Detector 3 Data | states | CAN
/status | /diagnostic |  |  |  | VSPN10854 | VDIAG039 | vfss_module_1_detector_4_detector_type | FB5B | 64347 | Vehicle Fire Suppression System Module 1 Detector Data | 10854 | VFSS Module 1 Detector 4 Detector Type | states | The type of detector for detector 4 of module 1. 0 = Analog thermal sensor 1 = Analog gas sensor 2 = Analog optical sensor 3 = Heat detector 4 = Manual release switch 5 = SAE Reserved 6 = SAE Reserved 7 = SAE Reserved 8 = SAE Reserved 9 = SAE Reserved 10 = SAE Reserved 11 = SAE Reserved 12 = SAE Reserved 13 = SAE Reserved 14 = SAE Reserved 15 = Not available or not installed | 0.5 | On request | 89 |  |  |  |  | YES | [6 empty] | A-175 | VFSS Module 1 Detector 4 Detector Type | states | CAN
/status | /diagnostic |  |  |  | VSPN10855 | VDIAG040 | vfss_module_1_detector_4_detector_data_slot | FB5B | 64347 | Vehicle Fire Suppression System Module 1 Detector Data | 10855 | VFSS Module 1 Detector 4 Detector Data SLOT | states | The SAE SLOT encoding used for data reported in SPN 10856 (VFSS Module 1 Detector 4 Data) for this detector instance of this module. 0 = SAEev03 (voltage) 1 = SAEpc07 (percent) 2 = SAEtp02 (temperature) 3 = SAEpr12 (pressure) 4 = SAE reserved 5 = SAE reserved 6 = SAE reserved 7 = SAE reserved 8 = SAE reserved 9 = SAE reserved 10 = SAE reserved 11 = SAE reserved 12 = SAE reserved 13 = SAE reserved 14 = SAE reserved 15 = Not available or not installed | 0.5 | On request | 89 |  |  |  |  | YES | [6 empty] | A-176 | VFSS Module 1 Detector 4 Detector Data SLOT | states | CAN
/status | /diagnostic |  |  |  | VSPN10856 | VDIAG041 | vfss_module_1_detector_4_data | FB5B | 64347 | Vehicle Fire Suppression System Module 1 Detector Data | 10856 | VFSS Module 1 Detector 4 Data | - | Current measured value for detector 4 of module 1, encoded per the SAE J1939 SLOT specified in SPN 10855 (VFSS Module 1 Detector 4 Detector Data SLOT) . | 2 | On request | 456 |  |  |  |  | YES | [6 empty] | A-177 | VFSS Module 1 Detector 4 Data | states | CAN
/status | /diagnostic |  |  |  | VSPN10857 | VDIAG042 | vfss_module_1_detector_5_detector_type | FB5B | 64347 | Vehicle Fire Suppression System Module 1 Detector Data | 10857 | VFSS Module 1 Detector 5 Detector Type | states | The type of detector for detector 5 of module 1. 0 = Analog thermal sensor 1 = Analog gas sensor 2 = Analog optical sensor 3 = Heat detector 4 = Manual release switch 5 = SAE Reserved 6 = SAE Reserved 7 = SAE Reserved 8 = SAE Reserved 9 = SAE Reserved 10 = SAE Reserved 11 = SAE Reserved 12 = SAE Reserved 13 = SAE Reserved 14 = SAE Reserved 15 = Not available or not installed | 0.5 | On request | 89 |  |  |  |  | YES | [6 empty] | A-178 | VFSS Module 1 Detector 5 Detector Type | states | CAN
/status | /diagnostic |  |  |  | VSPN10858 | VDIAG043 | vfss_module_1_detector_5_detector_data_slot | FB5B | 64347 | Vehicle Fire Suppression System Module 1 Detector Data | 10858 | VFSS Module 1 Detector 5 Detector Data SLOT | states | The SAE SLOT encoding used for data reported in SPN 10859 (VFSS Module 1 Detector 5 Data) for this detector instance of this module. 0 = SAEev03 (voltage) 1 = SAEpc07 (percent) 2 = SAEtp02 (temperature) 3 = SAEpr12 (pressure) 4 = SAE reserved 5 = SAE reserved 6 = SAE reserved 7 = SAE reserved 8 = SAE reserved 9 = SAE reserved 10 = SAE reserved 11 = SAE reserved 12 = SAE reserved 13 = SAE reserved 14 = SAE reserved 15 = Not available or not installed | 0.5 | On request | 89 |  |  |  |  | YES | [6 empty] | A-179 | VFSS Module 1 Detector 5 Detector Data SLOT | states | CAN
/status | /diagnostic |  |  |  | VSPN10859 | VDIAG044 | vfss_module_1_detector_5_data | FB5B | 64347 | Vehicle Fire Suppression System Module 1 Detector Data | 10859 | VFSS Module 1 Detector 5 Data | - | Current measured value for detector 5 of module 1, encoded per the SAE J1939 SLOT specified in SPN 10858 (VFSS Module 1 Detector 5 Detector Data SLOT) . | 2 | On request | 456 |  |  |  |  | YES | [6 empty] | A-180 | VFSS Module 1 Detector 5 Data | states | CAN
/status | /diagnostic |  |  |  | VSPN10860 | VDIAG045 | vfss_module_1_detector_6_detector_type | FB5B | 64347 | Vehicle Fire Suppression System Module 1 Detector Data | 10860 | VFSS Module 1 Detector 6 Detector Type | states | The type of detector for detector 6 of module 1. 0 = Analog thermal sensor 1 = Analog gas sensor 2 = Analog optical sensor 3 = Heat detector 4 = Manual release switch 5 = SAE Reserved 6 = SAE Reserved 7 = SAE Reserved 8 = SAE Reserved 9 = SAE Reserved 10 = SAE Reserved 11 = SAE Reserved 12 = SAE Reserved 13 = SAE Reserved 14 = SAE Reserved 15 = Not available or not installed | 0.5 | On request | 89 |  |  |  |  | YES | [6 empty] | A-181 | VFSS Module 1 Detector 6 Detector Type | states | CAN
/status | /diagnostic |  |  |  | VSPN10861 | VDIAG046 | vfss_module_1_detector_6_detector_data_slot | FB5B | 64347 | Vehicle Fire Suppression System Module 1 Detector Data | 10861 | VFSS Module 1 Detector 6 Detector Data SLOT | states | The SAE SLOT encoding used for data reported in SPN 10861 (VFSS Module 1 Detector 6 Data) for this detector instance of this module. 0 = SAEev03 (voltage) 1 = SAEpc07 (percent) 2 = SAEtp02 (temperature) 3 = SAEpr12 (pressure) 4 = SAE reserved 5 = SAE reserved 6 = SAE reserved 7 = SAE reserved 8 = SAE reserved 9 = SAE reserved 10 = SAE reserved 11 = SAE reserved 12 = SAE reserved 13 = SAE reserved 14 = SAE reserved 15 = Not available or not installed | 0.5 | On request | 89 |  |  |  |  | YES | [6 empty] | A-182 | VFSS Module 1 Detector 6 Detector Data SLOT | states | CAN
/status | /diagnostic |  |  |  | VSPN10862 | VDIAG047 | vfss_module_1_detector_6_data | FB5B | 64347 | Vehicle Fire Suppression System Module 1 Detector Data | 10862 | VFSS Module 1 Detector 6 Data | - | Current measured value for detector 6 of module 1, encoded per the SAE J1939 SLOT specified in SPN 10861 (VFSS Module 1 Detector 6 Detector Data SLOT) . | 2 | On request | 456 |  |  |  |  | YES | [6 empty] | A-183 | VFSS Module 1 Detector 6 Data | states | CAN
/status | /diagnostic |  |  |  | VSPN10863 | VDIAG048 | vfss_module_1_detector_7_detector_type | FB5B | 64347 | Vehicle Fire Suppression System Module 1 Detector Data | 10863 | VFSS Module 1 Detector 7 Detector Type | states | The type of detector for detector 7 of module 1. 0 = Analog thermal sensor 1 = Analog gas sensor 2 = Analog optical sensor 3 = Heat detector 4 = Manual release switch 5 = SAE Reserved 6 = SAE Reserved 7 = SAE Reserved 8 = SAE Reserved 9 = SAE Reserved 10 = SAE Reserved 11 = SAE Reserved 12 = SAE Reserved 13 = SAE Reserved 14 = SAE Reserved 15 = Not available or not installed | 0.5 | On request | 89 |  |  |  |  | YES | [6 empty] | A-184 | VFSS Module 1 Detector 7 Detector Type | states | CAN
/status | /diagnostic |  |  |  | VSPN10864 | VDIAG049 | vfss_module_1_detector_7_detector_data_slot | FB5B | 64347 | Vehicle Fire Suppression System Module 1 Detector Data | 10864 | VFSS Module 1 Detector 7 Detector Data SLOT | states | The SAE SLOT encoding used for data reported in SPN 10865 (VFSS Module 1 Detector 7 Data) for this detector instance of this module. 0 = SAEev03 (voltage) 1 = SAEpc07 (percent) 2 = SAEtp02 (temperature) 3 = SAEpr12 (pressure) 4 = SAE reserved 5 = SAE reserved 6 = SAE reserved 7 = SAE reserved 8 = SAE reserved 9 = SAE reserved 10 = SAE reserved 11 = SAE reserved 12 = SAE reserved 13 = SAE reserved 14 = SAE reserved 15 = Not available or not installed | 0.5 | On request | 89 |  |  |  |  | YES | [6 empty] | A-185 | VFSS Module 1 Detector 7 Detector Data SLOT | states | CAN
/status | /diagnostic |  |  |  | VSPN10865 | VDIAG050 | vfss_module_1_detector_7_data | FB5B | 64347 | Vehicle Fire Suppression System Module 1 Detector Data | 10865 | VFSS Module 1 Detector 7 Data | - | Current measured value for detector 7 of module 1, encoded per the SAE J1939 SLOT specified in SPN 10864 (VFSS Module 1 Detector 7 Detector Data SLOT) . | 2 | On request | 456 |  |  |  |  | YES | [6 empty] | A-186 | VFSS Module 1 Detector 7 Data | states | CAN
/status | /diagnostic |  |  |  | VSPN10866 | VDIAG051 | vfss_module_1_detector_8_detector_type | FB5B | 64347 | Vehicle Fire Suppression System Module 1 Detector Data | 10866 | VFSS Module 1 Detector 8 Detector Type | states | The type of detector for detector 8 of module 1. 0 = Analog thermal sensor 1 = Analog gas sensor 2 = Analog optical sensor 3 = Heat detector 4 = Manual release switch 5 = SAE Reserved 6 = SAE Reserved 7 = SAE Reserved 8 = SAE Reserved 9 = SAE Reserved 10 = SAE Reserved 11 = SAE Reserved 12 = SAE Reserved 13 = SAE Reserved 14 = SAE Reserved 15 = Not available or not installed | 0.5 | On request | 89 |  |  |  |  | YES | [6 empty] | A-187 | VFSS Module 1 Detector 8 Detector Type | states | CAN
/status | /diagnostic |  |  |  | VSPN10867 | VDIAG052 | vfss_module_1_detector_8_detector_data_slot | FB5B | 64347 | Vehicle Fire Suppression System Module 1 Detector Data | 10867 | VFSS Module 1 Detector 8 Detector Data SLOT | states | The SAE SLOT encoding used for data reported in SPN 10868 (VFSS Module 1 Detector 8 Data) for this detector instance of this module. 0 = SAEev03 (voltage) 1 = SAEpc07 (percent) 2 = SAEtp02 (temperature) 3 = SAEpr12 (pressure) 4 = SAE reserved 5 = SAE reserved 6 = SAE reserved 7 = SAE reserved 8 = SAE reserved 9 = SAE reserved 10 = SAE reserved 11 = SAE reserved 12 = SAE reserved 13 = SAE reserved 14 = SAE reserved 15 = Not available or not installed | 0.5 | On request | 89 |  |  |  |  | YES | [6 empty] | A-188 | VFSS Module 1 Detector 8 Detector Data SLOT | states | CAN
/status | /diagnostic |  |  |  | VSPN10868 | VDIAG053 | vfss_module_1_detector_8_data | FB5B | 64347 | Vehicle Fire Suppression System Module 1 Detector Data | 10868 | VFSS Module 1 Detector 8 Data | - | Current measured value for detector 8 of module 1, encoded per the SAE J1939 SLOT specified in SPN 10867 (VFSS Module 1 Detector 8 Detector Data SLOT) . | 2 | On request | 456 |  |  |  |  | YES | [6 empty] | A-189 | VFSS Module 1 Detector 8 Data | states | CAN
/status | /diagnostic |  |  |  | VSPN3584 | VDIAG054 | engine_fire_detected |  | N/A | N/A | 3584 | Engine Fire Detected | - | A sensor has detected the presence of a fire at or near the engine. |  |  | 202 |  |  |  |  | YES | [6 empty] | A-190 | Engine Fire Detected | states | EV
/status | /diagnostic |  |  |  | VSPN11750 | VDIAG055 | fire_detected |  | N/A | N/A | 11750 | Fire Detected | - | A sensor has detected the presence of a fire in the vehicle. |  |  | 202 |  |  |  |  | YES | [6 empty] | A-191 | Fire Detected | states | EV
/energy | /fuel |  | /specs |  | VSPN1241 |  | engine_fuel_system_1_gas_mass_flow_rate | FE92 | 65170 | Engine Information 1 | 1241 | Engine Fuel System 1 Gas Mass Flow Rate | kg/h | Gas mass flow rate delivered to an engine through its first fuel control system. See SPN 3467 for the second fuel control system. | 2 | 100 ms | 18 |  |  |  |  | YES | 100 ms | 0.05 kg/h per bit | 0.05 | 0 | - | 18 |  |  |  | CAN
/energy | /fuel |  | /specs |  | VSPN3467 |  | engine_fuel_system_2_gas_mass_flow_rate | FDA2 | 64930 | Fuel Information 3 (Gaseous) | 3467 | Engine Fuel System 2 Gas Mass Flow Rate | kg/h | Gas mass flow rate delivered to an engine through its second fuel control system, using standard convention for determining position. In a system with two fuel system control valves, left/front is #1 (SPN 1241) and right/rear is #2 (SPN 3467). In a system with more than 2 fuel systems, the front left is #1 (SPN 1241), the front right is #2 (SPN 3467), the rear left is #3 (SPN 7509), and the rear right is #4 (SPN 7510). | 2 | 500ms | 18 |  |  |  |  | YES | 500ms | 0.05 kg/h per bit | 0.05 | 0 | - | 18 |  |  |  | CAN
/auxiliaries | /time |  |  |  | VSPX001 |  | time_driving |  |  |  |  | Time Driving | s | [15 empty] | A-080 | Time Driving | s | CAN
/auxiliaries | /time |  |  |  | VSPX002 |  | time_standstill |  |  |  |  | Time Standstill | s | [15 empty] | A-081 | Time Standstill | s | CAN
/energy | /hvess | /charging_status |  |  | VSPX003 |  | charging_state |  |  |  |  | Charging State | states | [15 empty] | A-085 | Charging State | states | EV | Battery & Charging
/status | /diagnostic |  |  |  | VSPX004 |  | status_preconditioning |  |  |  |  | Status preconditioning | states | [15 empty] | A-087 | Status preconditioning | states | EV
/dynamics | /drivetrain |  |  |  | VSPX008 |  | transmission_oil_pressure |  |  |  |  | Transmission Oil Pressure | kPa | [15 empty] | A-153 | Transmission Oil Pressure | kPa | CAN
/energy | /aux_batteries |  |  |  | VSPX009 |  | battery_current_24v_network |  |  |  |  | Battery current (24V network) | A | [15 empty] | A-162 | Battery current (24V network) | A | CAN
/energy | /hvess | /charging_status |  |  | VSPX010 |  | propulsion_battery_charge_energy_capacity |  |  |  |  | Propulsion Battery Charge Energy Capacity | kWh | [15 empty] | A-196 | Propulsion Battery Charge Energy Capacity | kWh | CAN
/energy | /hvess | /status |  |  | VSPX011 |  | propulsion_battery_nominal_rated_energy_capacity |  |  |  |  | Propulsion Battery Nominal Rated Energy Capacity | kWh | [15 empty] | A-198 | Propulsion Battery Nominal Rated Energy Capacity | kWh | CAN
/energy | /hvess | /energy_management |  |  | VSPX012 |  | propulsion_batteries_state_of_charge |  |  |  |  | Propulsion batteries State of Charge (real physiscal soc) | % | [15 empty] | A-206 | Propulsion batteries State of Charge (real physiscal soc) | % | EV
/energy | /hvess | /energy_management |  |  | VSPX013 |  | operational_state_of_charge_displayed |  |  |  |  | Operational State of Charge (soc windows displayed on dashboard) | % | [15 empty] | A-207 | Operational State of Charge (soc windows displayed on dashboard) | % | EV
/energy | /hvess | /charging |  |  | VSPX014 |  | cumulated_energy_charged |  |  |  |  | Cumulated Energy charged | Wh | [15 empty] | A-215 | Cumulated Energy charged | Wh | EV
/energy | /hvess | /thermal_management |  |  | VSPX015 |  | propulsion_batteries_system_coolant_level |  |  |  |  | Propulsion batteries system coolant level | % | [15 empty] | A-219 | Propulsion batteries system coolant level | % | EV
/energy | /hvess | /thermal_management |  |  | VSPX016 |  | propulsion_batteries_system_coolant_temperature |  |  |  |  | Propulsion batteries system coolant temperature | °C | [15 empty] | A-220 | Propulsion batteries system coolant temperature | °C | CAN
/energy | /hvess | /energy_management | /dynamics | /powerplant | VSPX017 |  | electrical_engine_power_flow |  |  |  |  | Electrical engine power flow positive/negative (kW) | kW | [15 empty] | A-222 | Electrical engine power flow positive/negative (kW) | kW | EV
/energy | /hvess | /energy_management | /dynamics | /powerplant | VSPX018 |  | total_engine_cumulated_energy |  |  |  |  | Total Engine cumulated energy (lifetime) | kWh | [15 empty] | A-225 | Total Engine cumulated energy (lifetime) | kWh | EV
/auxiliaries | /passengers | /temperature |  |  | VSPX019 |  | cab_heating_status |  |  |  |  | Cab heating status | states | [15 empty] | A-228 | Cab heating status | states | EV
/energy | /hvess | /thermal_management |  |  | VSPX020 |  | propulsion_battery_cell_temperature_differential_status |  |  |  |  | Propulsion Battery Cell Temperature Differential Status | states | [15 empty] | A-256 | Propulsion Battery Cell Temperature Differential Status | states | CAN
/energy | /hvess | /voltage |  |  | VSPX021 |  | propulsion_battery_average_cell_voltage |  |  |  |  | Propulsion Battery Average Cell Voltage | V | [15 empty] | A-263 | Propulsion Battery Average Cell Voltage | V | CAN
/energy | /hvess | /voltage |  |  | VSPX022 |  | propulsion_battery_cell_voltage_differential_status |  |  |  |  | Propulsion Battery Cell Voltage Differential Status | states | [15 empty] | A-266 | Propulsion Battery Cell Voltage Differential Status | states | CAN
/energy | /hvess | /energy_management |  |  | VSPX023 |  | propulsion_battery_minimum_cell_state_of_charge |  |  |  |  | Propulsion Battery Minimum Cell State of Charge | % | [15 empty] | A-267 | Propulsion Battery Minimum Cell State of Charge | % | CAN
/energy | /hvess | /energy_management |  |  | VSPX024 |  | propulsion_battery_lowest_cell_state_of_charge_module_number |  |  |  |  | Propulsion Battery Lowest Cell State of Charge Module Number | count | [15 empty] | A-268 | Propulsion Battery Lowest Cell State of Charge Module Number | count | CAN
/energy | /hvess | /energy_management |  |  | VSPX025 |  | propulsion_battery_lowest_cell_state_of_charge_cell_number |  |  |  |  | Propulsion Battery Lowest Cell State of Charge Cell Number | count | [15 empty] | A-269 | Propulsion Battery Lowest Cell State of Charge Cell Number | count | CAN
/energy | /hvess | /energy_management |  |  | VSPX026 |  | propulsion_battery_maximum_cell_state_of_charge |  |  |  |  | Propulsion Battery Maximum Cell State of Charge | % | [15 empty] | A-270 | Propulsion Battery Maximum Cell State of Charge | % | CAN
/energy | /hvess | /energy_management |  |  | VSPX027 |  | propulsion_battery_highest_cell_state_of_charge_module_number |  |  |  |  | Propulsion Battery Highest Cell State of Charge Module Number | count | [15 empty] | A-271 | Propulsion Battery Highest Cell State of Charge Module Number | count | CAN
/energy | /hvess | /energy_management |  |  | VSPX028 |  | propulsion_battery_highest_cell_state_of_charge_cell_number |  |  |  |  | Propulsion Battery Highest Cell State of Charge Cell Number | count | [15 empty] | A-272 | Propulsion Battery Highest Cell State of Charge Cell Number | count | CAN
/energy | /hvess |  |  |  | VSPX029 |  | propulsion_battery_number_of_storage_packs_configured |  |  |  |  | Propulsion Battery Number of storage packs Configured | count | [15 empty] | A-275 | Propulsion Battery Number of storage packs Configured | count | CAN
/dynamics | /powerplant |  |  |  | VSPX101 | VDYN103 | temperature_power_train_1 |  |  | Power Train Temperatures |  | Temperature Power Train_1 | °C | Temperatura Media Motor Eléctrico Tracción 1 | 1 | 1000 ms | 67 |  |  | YES |  |  | X | X | X | X | X | X
/dynamics | /powerplant |  |  |  | VSPX102 | VDYN104 | temperature_power_train_2 |  |  | Power Train Temperatures |  | Temperature Power Train_2 | °C | Temperatura Media Motor Eléctrico Tracción 2 | 1 | 1000 ms | 67 |  |  | YES |  |  | X | X | X | X | X | X
/auxiliaries |  |  |  |  | VSPX103 | VENER088 | temperature_generator |  |  | Power Train Temperatures |  | Temperature Generator | °C | Temperatura Media Generador | 1 | 1000 ms | 67 |  |  | YES |  |  |  |  | X | X | X | X
/auxiliaries |  |  |  |  | VSPX104 | VAUX053 | temperatura_aux_inverter_dc_dc_supply_24v |  |  | Power Train Temperatures |  | Temperatura Aux_Inverter DC-DC Supply 24V | °C |  | 1 | 1000 ms | 67 |  |  | YES |  |  |  |  | X | X | X | X
/auxiliaries |  |  |  |  | VSPX105 | VAUX054 | temperatura_aux_inverter_a_3x400_ac_a_a |  |  | Power Train Temperatures |  | Temperatura Aux_Inverter_A 3x400 AC A/A | °C |  | 1 | 1000 ms | 67 |  |  | YES |  |  |  |  | X | X | X | X
/auxiliaries |  |  |  |  | VSPX106 | VAUX055 | temperatura_aux_inverter_b_3x400_ac_air_compressor |  |  | Power Train Temperatures |  | Temperatura Aux_Inverter_B 3x400 AC Air Compressor | °C |  | 1 | 1000 ms | 67 |  |  | YES |  |  |  |  | X | X | X | X
/auxiliaries |  |  |  |  | VSPX107 | VAUX056 | temperatura_aux_inverter_c_3x400_ac_steering_pump |  |  | Power Train Temperatures |  | Temperatura Aux_Inverter_C 3x400 AC Steering Pump | °C |  | 1 | 1000 ms | 67 |  |  | YES |  |  |  |  | X | X | X | X
/auxiliaries |  |  |  |  | VSPX108 | VAUX057 | temperatura_aux_inverter_d_3x400_ac_reserved |  |  | Power Train Temperatures |  | Temperatura Aux_Inverter_D 3x400 AC Reserved | °C |  | 1 | 1000 ms | 67 |  |  | YES |  |  |  |  | X | X | X | X
/energy | /hvess | /thermal_management |  |  | VSPX109 | VENER089 | hvess_temperature_pack_1 |  |  | Battery Temperature_1 |  | Battery Temperature Pack_1 | °C | Temperatura Media Baterías HV | 1 | 1000 ms | 67 |  |  | YES |  |  |  |  | X | X | X | X
/energy | /hvess | /thermal_management |  |  | VSPX110 | VENER090 | hvess_temperature_pack_2 |  |  | Battery Temperature_1 |  | Battery Temperature Pack_2 | °C | Temperatura Media Baterías HV | 1 | 1000 ms | 67 |  |  | YES |  |  |  |  | X | X | X | X
/energy | /hvess | /thermal_management |  |  | VSPX111 | VENER091 | hvess_temperature_pack_3 |  |  | Battery Temperature_1 |  | Battery Temperature Pack_3 | °C | Temperatura Media Baterías HV | 1 | 1000 ms | 67 |  |  | YES |  |  |  |  | X | X | X | X
/energy | /hvess | /thermal_management |  |  | VSPX112 | VENER092 | hvess_temperature_pack_4 |  |  | Battery Temperature_1 |  | Battery Temperature Pack_4 | °C | Temperatura Media Baterías HV | 1 | 1000 ms | 67 |  |  | YES |  |  |  |  | X | X | X | X
/energy | /hvess | /thermal_management |  |  | VSPX113 | VENER093 | hvess_temperature_pack_5 |  |  | Battery Temperature_1 |  | Battery Temperature Pack_5 | °C | Temperatura Media Baterías HV | 1 | 1000 ms | 67 |  |  | YES |  |  |  |  | X | X | X | X
/energy | /hvess | /thermal_management |  |  | VSPX114 | VENER094 | hvess_temperature_pack_6 |  |  | Battery Temperature_1 |  | Battery Temperature Pack_6 | °C | Temperatura Media Baterías HV | 1 | 1000 ms | 67 |  |  | YES |  |  |  |  | X | X | X | X
/energy | /hvess | /thermal_management |  |  | VSPX115 | VENER095 | hvess_temperature_pack_7 |  |  | Battery Temperature_1 |  | Battery Temperature Pack_7 | °C | Temperatura Media Baterías HV | 1 | 1000 ms | 67 |  |  | YES |  |  |  |  | X | X | X | X
/energy | /hvess | /thermal_management |  |  | VSPX116 | VENER096 | hvess_temperature_pack_8 |  |  | Battery Temperature_1 |  | Battery Temperature Pack_8 | °C | Temperatura Media Baterías HV | 1 | 1000 ms | 67 |  |  | YES |  |  |  |  | X | X | X | X
/energy | /hvess | /thermal_management |  |  | VSPX117 | VENER097 | hvess_temperature_pack_9 |  |  | Battery Temperature_2 |  | Battery Temperature Pack_9 | °C | Temperatura Media Baterías HV | 1 | 1000 ms | 67 |  |  | YES |  |  |  |  | X | X | X | X
/energy | /hvess | /thermal_management |  |  | VSPX118 | VENER098 | hvess_temperature_pack_10 |  |  | Battery Temperature_2 |  | Battery Temperature Pack_10 | °C | Temperatura Media Baterías HV | 1 | 1000 ms | 67 |  |  | YES |  |  |  |  | X | X | X | X
/energy | /hvess | /thermal_management |  |  | VSPX119 | VENER099 | hvess_temperature_pack_11 |  |  | Battery Temperature_2 |  | Battery Temperature Pack_11 | °C | Temperatura Media Baterías HV | 1 | 1000 ms | 67 |  |  | YES |  |  |  |  | X | X | X | X
/energy | /hvess | /thermal_management |  |  | VSPX120 | VENER100 | hvess_temperature_pack_12 |  |  | Battery Temperature_2 |  | Battery Temperature Pack_12 | °C | Temperatura Media Baterías HV | 1 | 1000 ms | 67 |  |  | YES |  |  |  |  | X | X | X | X
/energy | /hvess | /thermal_management |  |  | VSPX121 | VENER101 | hvess_temperature_pack_13 |  |  | Battery Temperature_2 |  | Battery Temperature Pack_13 | °C | Temperatura Media Baterías HV | 1 | 1000 ms | 67 |  |  | YES |  |  |  |  | X | X | X | X
/energy | /hvess | /thermal_management |  |  | VSPX122 | VENER102 | hvess_temperature_pack_14 |  |  | Battery Temperature_2 |  | Battery Temperature Pack_14 | °C | Temperatura Media Baterías HV | 1 | 1000 ms | 67 |  |  | YES |  |  |  |  | X | X | X | X
/energy | /hvess | /thermal_management |  |  | VSPX123 | VENER103 | hvess_temperature_pack_15 |  |  | Battery Temperature_2 |  | Battery Temperature Pack_15 | °C | Temperatura Media Baterías HV | 1 | 1000 ms | 67 |  |  | YES |  |  |  |  | X | X | X | X
/energy | /hvess | /thermal_management |  |  | VSPX124 | VENER104 | hvess_temperature_pack_16 |  |  | Battery Temperature_2 |  | Battery Temperature Pack_16 | °C | Temperatura Media Baterías HV | 1 | 1000 ms | 67 |  |  | YES |  |  |  |  | X | X | X | X
/energy | /hvess | /energy_management |  |  | VSPX125 | VENER105 | hvess_voltage_pack_1 |  |  | Battery Voltage_1 |  | Battery Voltage Pack_1 | V |  | 1 | 1000 ms | 1000 |  |  | YES |  |  |  |  | X | X | X | X
/energy | /hvess | /energy_management |  |  | VSPX126 | VENER106 | hvess_voltage_pack_2 |  |  | Battery Voltage_1 |  | Battery Voltage Pack_2 | V |  | 1 | 1000 ms | 1000 |  |  | YES |  |  |  |  | X | X | X | X
/energy | /hvess | /energy_management |  |  | VSPX127 | VENER107 | hvess_voltage_pack_3 |  |  | Battery Voltage_1 |  | Battery Voltage Pack_3 | V |  | 1 | 1000 ms | 1000 |  |  | YES |  |  |  |  | X | X | X | X
/energy | /hvess | /energy_management |  |  | VSPX128 | VENER108 | hvess_voltage_pack_4 |  |  | Battery Voltage_1 |  | Battery Voltage Pack_4 | V |  | 1 | 1000 ms | 1000 |  |  | YES |  |  |  |  | X | X | X | X
/energy | /hvess | /energy_management |  |  | VSPX129 | VENER109 | hvess_voltage_pack_5 |  |  | Battery Voltage_1 |  | Battery Voltage Pack_5 | V |  | 1 | 1000 ms | 1000 |  |  | YES |  |  |  |  | X | X | X | X
/energy | /hvess | /energy_management |  |  | VSPX130 | VENER110 | hvess_voltage_pack_6 |  |  | Battery Voltage_1 |  | Battery Voltage Pack_6 | V |  | 1 | 1000 ms | 1000 |  |  | YES |  |  |  |  | X | X | X | X
/energy | /hvess | /energy_management |  |  | VSPX131 | VENER111 | hvess_voltage_pack_7 |  |  | Battery Voltage_1 |  | Battery Voltage Pack_7 | V |  | 1 | 1000 ms | 1000 |  |  | YES |  |  |  |  | X | X | X | X
/energy | /hvess | /energy_management |  |  | VSPX132 | VENER112 | hvess_voltage_pack_8 |  |  | Battery Voltage_1 |  | Battery Voltage Pack_8 | V |  | 1 | 1000 ms | 1000 |  |  | YES |  |  |  |  | X | X | X | X
/energy | /hvess | /energy_management |  |  | VSPX133 | VENER113 | hvess_voltage_pack_9 |  |  | Battery Voltage_2 |  | Battery Voltage Pack_9 | V |  | 1 | 1000 ms | 1000 |  |  | YES |  |  |  |  | X | X | X | X
/energy | /hvess | /energy_management |  |  | VSPX134 | VENER114 | hvess_voltage_pack_10 |  |  | Battery Voltage_2 |  | Battery Voltage Pack_10 | V |  | 1 | 1000 ms | 1000 |  |  | YES |  |  |  |  | X | X | X | X
/energy | /hvess | /energy_management |  |  | VSPX135 | VENER115 | hvess_voltage_pack_11 |  |  | Battery Voltage_2 |  | Battery Voltage Pack_11 | V |  | 1 | 1000 ms | 1000 |  |  | YES |  |  |  |  | X | X | X | X
/energy | /hvess | /energy_management |  |  | VSPX136 | VENER117 | hvess_voltage_pack_12 |  |  | Battery Voltage_2 |  | Battery Voltage Pack_12 | V |  | 1 | 1000 ms | 1000 |  |  | YES |  |  |  |  | X | X | X | X
/energy | /hvess | /energy_management |  |  | VSPX137 | VENER118 | hvess_voltage_pack_13 |  |  | Battery Voltage_2 |  | Battery Voltage Pack_13 | V |  | 1 | 1000 ms | 1000 |  |  | YES |  |  |  |  | X | X | X | X
/energy | /hvess | /energy_management |  |  | VSPX138 | VENER119 | hvess_voltage_pack_14 |  |  | Battery Voltage_2 |  | Battery Voltage Pack_14 | V |  | 1 | 1000 ms | 1000 |  |  | YES |  |  |  |  | X | X | X | X
/energy | /hvess | /energy_management |  |  | VSPX139 | VENER120 | hvess_voltage_pack_15 |  |  | Battery Voltage_2 |  | Battery Voltage Pack_15 | V |  | 1 | 1000 ms | 1000 |  |  | YES |  |  |  |  | X | X | X | X
/energy | /hvess | /energy_management |  |  | VSPX140 | VENER121 | hvess_voltage_pack_16 |  |  | Battery Voltage_2 |  | Battery Voltage Pack_16 | V |  | 1 | 1000 ms | 1000 |  |  | YES |  |  |  |  | X | X | X | X
/energy | /hvess | /energy_management |  |  | VSPX141 | VENER122 | hvess_energy_pack_1 |  |  | Battery Energy_1 |  | Battery Energy Pack_1 | kWh |  | 1 | 1000 ms | 1001 |  |  | YES |  |  |  |  | X | X | X | X
/energy | /hvess | /energy_management |  |  | VSPX142 | VENER123 | hvess_energy_pack_2 |  |  | Battery Energy_1 |  | Battery Energy Pack_2 | kWh |  | 1 | 1000 ms | 1001 |  |  | YES |  |  |  |  | X | X | X | X
/energy | /hvess | /energy_management |  |  | VSPX143 | VENER124 | hvess_energy_pack_3 |  |  | Battery Energy_1 |  | Battery Energy Pack_3 | kWh |  | 1 | 1000 ms | 1001 |  |  | YES |  |  |  |  | X | X | X | X
/energy | /hvess | /energy_management |  |  | VSPX144 | VENER125 | hvess_energy_pack_4 |  |  | Battery Energy_1 |  | Battery Energy Pack_4 | kWh |  | 1 | 1000 ms | 1001 |  |  | YES |  |  |  |  | X | X | X | X
/energy | /hvess | /energy_management |  |  | VSPX145 | VENER126 | hvess_energy_pack_5 |  |  | Battery Energy_1 |  | Battery Energy Pack_5 | kWh |  | 1 | 1000 ms | 1001 |  |  | YES |  |  |  |  | X | X | X | X
/energy | /hvess | /energy_management |  |  | VSPX146 | VENER127 | hvess_energy_pack_6 |  |  | Battery Energy_1 |  | Battery Energy Pack_6 | kWh |  | 1 | 1000 ms | 1001 |  |  | YES |  |  |  |  | X | X | X | X
/energy | /hvess | /energy_management |  |  | VSPX147 | VENER128 | hvess_energy_pack_7 |  |  | Battery Energy_1 |  | Battery Energy Pack_7 | kWh |  | 1 | 1000 ms | 1001 |  |  | YES |  |  |  |  | X | X | X | X
/energy | /hvess | /energy_management |  |  | VSPX148 | VENER129 | hvess_energy_pack_8 |  |  | Battery Energy_1 |  | Battery Energy Pack_8 | kWh |  | 1 | 1000 ms | 1001 |  |  | YES |  |  |  |  | X | X | X | X
/energy | /hvess | /energy_management |  |  | VSPX149 | VENER130 | hvess_energy_pack_9 |  |  | Battery Energy_2 |  | Battery Energy Pack_9 | kWh |  | 1 | 1000 ms | 1001 |  |  | YES |  |  |  |  | X | X | X | X
/energy | /hvess | /energy_management |  |  | VSPX150 | VENER131 | hvess_energy_pack_10 |  |  | Battery Energy_2 |  | Battery Energy Pack_10 | kWh |  | 1 | 1000 ms | 1001 |  |  | YES |  |  |  |  | X | X | X | X
/energy | /hvess | /energy_management |  |  | VSPX151 | VENER132 | hvess_energy_pack_11 |  |  | Battery Energy_2 |  | Battery Energy Pack_11 | kWh |  | 1 | 1000 ms | 1001 |  |  | YES |  |  |  |  | X | X | X | X
/energy | /hvess | /energy_management |  |  | VSPX152 | VENER133 | hvess_energy_pack_12 |  |  | Battery Energy_2 |  | Battery Energy Pack_12 | kWh |  | 1 | 1000 ms | 1001 |  |  | YES |  |  |  |  | X | X | X | X
/energy | /hvess | /energy_management |  |  | VSPX153 | VENER134 | hvess_energy_pack_13 |  |  | Battery Energy_2 |  | Battery Energy Pack_13 | kWh |  | 1 | 1000 ms | 1001 |  |  | YES |  |  |  |  | X | X | X | X
/energy | /hvess | /energy_management |  |  | VSPX154 | VENER135 | hvess_energy_pack_14 |  |  | Battery Energy_2 |  | Battery Energy Pack_14 | kWh |  | 1 | 1000 ms | 1001 |  |  | YES |  |  |  |  | X | X | X | X
/energy | /hvess | /energy_management |  |  | VSPX155 | VENER136 | hvess_energy_pack_15 |  |  | Battery Energy_2 |  | Battery Energy Pack_15 | kWh |  | 1 | 1000 ms | 1001 |  |  | YES |  |  |  |  | X | X | X | X
/energy | /hvess | /energy_management |  |  | VSPX156 | VENER137 | hvess_energy_pack_16 |  |  | Battery Energy_2 |  | Battery Energy Pack_16 | kWh |  | 1 | 1000 ms | 1001 |  |  | YES |  |  |  |  | X | X | X | X
/energy | /hvess | /energy_management |  |  | VSPX157 | VENER138 | hvess_total_voltage |  |  | Battery Information |  | Total Voltage Battery | V |  | 1 | 1000 ms | 1000 |  |  | YES |  |  |  |  | X | X | X | X
/energy | /hvess | /energy_management |  |  | VSPX158 | VENER139 | hvess_total_current |  |  | Battery Information |  | Total Current Battery | A |  | 1 | 1000 ms | 1002 |  |  | YES |  |  |  |  | X | X | X | X
/energy | /hvess | /energy_management |  |  | VSPX159 | VENER140 | hvess_total_energy |  |  | Battery Information |  | Total Energy Battery | kWh |  | 1 | 1000 ms | 1003 |  |  | YES |  |  |  |  | X | X | X | X
/energy | /hvess | /charging_status |  |  | VSPX162 | VENER143 | main_contactor |  |  | Battery Information |  | Main Contactor | states | 0: Opened 1: Closed | 0.125 | 1000 ms | 86 |  |  | YES |  |  |  |  | X | X | X | X
/energy | /hvess | /charging_status |  |  | VSPX163 | VENER144 | precharge_contactor |  |  | Battery Information |  | Precharge Contactor | states | 0: Opened 1: Closed | 0.125 | 1000 ms | 86 |  |  | YES |  |  |  |  | X | X | X | X
/energy | /hvess | /charging_status |  |  | VSPX164 | VENER145 | total_batteries_available |  |  | Battery Information |  | Total Batteries Available |  |  | 0.5 | 1000 ms | 89 |  |  | YES |  |  |  |  | X | X | X | X
/energy | /hvess | /charging_status |  |  | VSPX165 | VENER146 | balancing_requested |  |  | Battery Information |  | Balancing Requested | states | 00: Not Requested 01: Requested | 0.125 | 1000 ms | 87 |  |  | YES |  |  |  |  | X | X | X | X
/energy | /hvess | /charging_status |  |  | VSPX166 | VENER147 | balancing_status |  |  | Battery Information |  | Balancing Status | states | 00: Balancing Off 01: Balancing On | 0.125 | 1000 ms | 87 |  |  | YES |  |  |  |  | X | X | X | X
/energy | /hvess | /charging_status |  |  | VSPX167 | VENER148 | charging_status |  |  | Battery Information |  | Charging Status | states | 00: Not Charging 01: Slow Charging 10: Fast Charging 11: Not Available | 0.25 | 1000 ms | 87 |  |  | YES |  |  |  |  | X | X | X | X
/energy | /hvess | /charging_status | /status | /diagnostic | VSPX168 | VENER149 | yellow_warning_lamp_hvess |  |  | Battery Information |  | Yellow Warning Lamp Battery | states | 0: Yellow Lamp Off 1: Yellow Lamp On | 0.125 | 1000 ms | 86 |  |  | YES |  |  |  |  | X | X | X | X
/energy | /hvess | /charging_status | /status | /diagnostic | VSPX169 | VENER150 | red_stop_lamp_hvess |  |  | Battery Information |  | Red Stop Lamp Battery | states | 0: Red Lamp Off 1: Red Lamp On | 0.125 | 1000 ms | 86 |  |  | YES |  |  |  |  | X | X | X | X
/energy | /hvess |  |  |  | VSPX172 | VENER151 | hvess_power |  |  | Power HV System_1 |  | Battery Power | kW |  | 2 | 1000 ms | 1009 |  |  | YES |  |  |  |  | X | X | X | X
/dynamics | /powerplant |  |  |  | VSPX173 | VENER152 | power_train |  |  | Power HV System_1 |  | Power Train | kW |  | 1 | 1000 ms | 1003 |  |  | YES |  |  |  |  | X | X | X | X
/energy | /hvess |  |  |  | VSPX174 | VENER153 | power_generator |  |  | Power HV System_1 |  | Power Generator | kW |  | 1 | 1000 ms | 1003 |  |  | YES |  |  |  |  | X | X | X | X
/auxiliaries | /heater |  |  |  | VSPX175 | VENER154 | heater_power |  |  | Power HV System_1 |  | Heater Power | kW |  | 1 | 1000 ms | 1001 |  |  | YES |  |  |  |  | X | X | X | X
/dynamics | /braking_system |  |  |  | VSPX176 | VENER155 | power_brake_resistor |  |  | Power HV System_1 |  | Power Brake Resistor | kW |  | 1 | 1000 ms | 1001 |  |  | YES |  |  |  |  | X | X | X | X
/auxiliaries | /inverter |  |  |  | VSPX179 | VAUX058 | power_aux_inverter_dcdc24v_supply |  |  | Power HV System_2 |  | Power Aux_Inverter DC-DC Supply 24V | kW |  | 1 | 1000 ms | 1001 |  |  | YES |  |  |  |  | X | X | X | X
/auxiliaries | /inverter |  |  |  | VSPX180 | VAUX059 | power_aux_inverter_a_ac_hvac |  |  | Power HV System_2 |  | Power Aux_Inverter_A 3x400 AC A/A | kW |  | 1 | 1000 ms | 1001 |  |  | YES |  |  |  |  | X | X | X | X
/auxiliaries | /inverter |  |  |  | VSPX181 | VAUX060 | power_aux_inverter_b_ac_air_compressor |  |  | Power HV System_2 |  | Power Aux_Inverter_B 3x400 AC Air Compressor | kW |  | 1 | 1000 ms | 1001 |  |  | YES |  |  |  |  | X | X | X | X
/auxiliaries | /inverter |  |  |  | VSPX182 | VAUX061 | power_aux_inverter_c_ac_steering_pump |  |  | Power HV System_2 |  | Power Aux_Inverter_C 3x400 AC Steering Pump | kW |  | 1 | 1000 ms | 1005 |  |  | YES |  |  |  |  | X | X | X | X
/auxiliaries | /inverter |  |  |  | VSPX183 | VAUX062 | power_aux_inverter_d_ac_reserved |  |  | Power HV System_2 |  | Power Aux_Inverter_D 3x400 AC Reserved | kW |  | 1 | 1000 ms | 1006 |  |  | YES |  |  |  |  | X | X | X | X
/energy | /hvess | /charging_status |  |  | VSPX185 | VENER158 | first_step_reduction_switch_status |  |  | Charging Status_1 |  | First_Step_Reduction_Switch_Status. It allows to pass 20% toward 10% of SOC. Emergency mode | states | 0: Not Active 1: Active | 0.125 | 1000 ms | 86 |  |  | YES |  |  |  |  | X | X | X | X
/energy | /hvess | /charging_status |  |  | VSPX186 | VENER159 | reduction_<10soc_switch_status |  |  | Charging Status_1 |  | Reduction_<10% SOC_Switch_Status It allows to reduce SOC below 10%. Dangerous Status for the batteries. | states | 0: Not Active 1: Active | 0.125 | 1000 ms | 86 |  |  | YES |  |  |  |  | X | X | X | X
/energy | /hvess | /charging_status |  |  | VSPX187 | VENER160 | soc<40_reduced_autonomy |  |  | Charging Status_1 |  | SOC<40_Reduced_Autonomy | states | 0: Not Active 1: Active | 0.125 | 1000 ms | 86 |  |  | YES |  |  |  |  | X | X | X | X
/energy | /hvess | /charging_status |  |  | VSPX188 | VENER161 | soc<30_reduced_autonomy |  |  | Charging Status_1 |  | SOC<30_Reduced_Autonomy | states | 0: Not Active 1: Active | 0.125 | 1000 ms | 86 |  |  | YES |  |  |  |  | X | X | X | X
/energy | /hvess | /charging_status |  |  | VSPX189 | VENER162 | soc<20_reduced_autonomy |  |  | Charging Status_1 |  | SOC<20_Reduced_Autonomy | states | 0: Not Active 1: Active | 0.125 | 1000 ms | 86 |  |  | YES |  |  |  |  | X | X | X | X
/energy | /hvess | /charging_status |  |  | VSPX190 | VENER163 | soc<10_reduced_autonomy |  |  | Charging Status_1 |  | SOC<10_Reduced_Autonomy | states | 0: Not Active 1: Active | 0.125 | 1000 ms | 86 |  |  | YES |  |  |  |  | X | X | X | X
/energy | /hvess | /charging_status |  |  | VSPX192 | VENER164 | chrg_status_start_of_charging_month |  |  | Charging Status_1 |  | Start_Of_Charging_Month | month |  | 1 | 1000 ms | 62 |  |  | YES |  |  |  |  | X | X | X | X
/energy | /hvess | /charging_status |  |  | VSPX193 | VENER165 | chrg_status_start_of_charging_day |  |  | Charging Status_1 |  | Start_Of_Charging_Day | day |  | 1 | 1000 ms | 1010 |  |  | YES |  |  |  |  | X | X | X | X
/energy | /hvess | /charging_status |  |  | VSPX194 | VENER166 | chrg_status_start_of_charging_hour |  |  | Charging Status_1 |  | Start_Of_Charging_Hour | h |  | 1 | 1000 ms | 3 |  |  | YES |  |  |  |  | X | X | X | X
/energy | /hvess | /charging_status |  |  | VSPX195 | VENER167 | chrg_status_start_of_charging_minutes |  |  | Charging Status_1 |  | Start_Of_Charging_Minutes | min |  | 1 | 1000 ms | 61 |  |  | YES |  |  |  |  | X | X | X | X
/energy | /hvess | /charging_status |  |  | VSPX196 | VENER168 | chrg_status_time_of_lastcharging_hour |  |  | Charging Status_1 |  | Time_Of_LastCharging_Hour | h |  | 1 | 1000 ms | 3 |  |  | YES |  |  |  |  | X | X | X | X
/energy | /hvess | /charging_status |  |  | VSPX197 | VENER169 | chrg_status_time_of_lastcharging_minutes |  |  | Charging Status_1 |  | Time_Of_LastCharging_Minutes | min |  | 1 | 1000 ms | 61 |  |  | YES |  |  |  |  | X | X | X | X
/energy | /hvess | /charging_status |  |  | VSPX198 | VENER170 | chrg_status_autonomy |  |  | Charging Status_1 |  | Autonomy | Km |  | 1 | 1000 ms | 1011 |  |  | YES |  |  |  |  | X | X | X | X
/energy | /hvess | /charging_status |  |  | VSPX199 | VENER171 | chrg_status_end_of_charging_month |  |  | Charging Status_2 |  | End_Of_Charging_Month | month |  | 1 | 1000 ms | 62 |  |  | YES |  |  |  |  | X | X | X | X
/energy | /hvess | /charging_status |  |  | VSPX1001 | VENER172 | chrg_status_end_of_charging_day |  |  | Charging Status_2 |  | End_Of_Charging_Day | day |  | 1 | 1000 ms | 1010 |  |  | YES |  |  |  |  | X | X | X | X
/energy | /hvess | /charging_status |  |  | VSPX1002 | VENER173 | chrg_status_end_of_charging_hour |  |  | Charging Status_2 |  | End_Of_Charging_Hour | h |  | 1 | 1000 ms | 3 |  |  | YES |  |  |  |  | X | X | X | X
/energy | /hvess | /charging_status |  |  | VSPX1003 | VENER174 | chrg_status_end_of_charging_minutes |  |  | Charging Status_2 |  | End_Of_Charging_Minutes | min |  | 1 | 1000 ms | 61 |  |  | YES |  |  |  |  | X | X | X | X
/energy | /hvess | /charging_status |  |  | VSPX1004 | VENER175 | chrg_status_voltage_battery_24v |  |  | Charging Status_2 |  | Voltage Battery 24V | V |  | 1 | 1000 ms | 1007 |  |  | YES |  |  |  |  | X | X | X | X
/energy | /hvess | /charging_status |  |  | VSPX1005 | VENER176 | chrg_status_approaching_system |  |  | Charging Status_2 |  | Approaching System | states | 00: Not Active 01: Active 10: Right Position 11: Not Available | 0.25 | 1000 ms | 87 |  |  | YES |  |  |  |  | X |  | X | X
/energy | /hvess | /charging_status |  |  | VSPX1006 | VENER177 | chrg_status_pantograph_status |  |  | Charging Status_2 |  | Pantograph Status | states | 000: Not Active 001: Pantograph Down Position 010: Pantograph movement to Up 011: Pantograph Up Position 100: Pantograph movement to Down 111: Error pantograph | 0.375 | 1000 ms | 88 |  |  | YES | [6 empty] | X | X
/energy | /hvess | /charging_status |  |  | VSPX1008 | VENER178 | chrg_status_consumption |  |  | Charging Status_2 |  | Consumption | kWh/Km |  | 1 | 1000 ms | 1008 |  |  | YES |  |  | X | X | X | X | X | X
/auxiliaries | /doors |  | /status | /diagnostic | VSPX1009 | VAUX063 | doors_and_ramp_can_error |  |  | DI-1 Door Information |  | Doors_And_Ramp_CAN_Error | states | 0: Not active 1: Active | 0.125 | 1000 ms | 86 |  |  | YES |  |  | X | X | X | X | X | X
/auxiliaries | /doors |  | /status | /diagnostic | VSPX1010 | VAUX064 | doors_fault_status |  |  | DI-1 Door Information |  | Doors_Fault_Status | states | 0: Not active 1: Active | 0.125 | 1000 ms | 86 |  |  | YES |  |  | X | X | X | X | X | X
/auxiliaries | /doors |  | /status | /diagnostic | VSPX1011 | VAUX065 | doors_error_status |  |  | DI-1 Door Information |  | Doors_Error_Status | states | 0: Not active 1: Active | 0.125 | 1000 ms | 86 |  |  | YES |  |  | X | X | X | X | X | X
/auxiliaries | /passengers | /ramp | /status | /diagnostic | VSPX1012 | VAUX066 | ramp_7_days_without_use_status |  |  | DI-1 Door Information |  | Ramp_7 Days_Without_Use_Status | states | 0: Not active 1: Active | 0.125 | 1000 ms | 86 |  |  | YES |  |  | X | X | X | X | X | X
/auxiliaries | /passengers | /ramp | /status | /diagnostic | VSPX1013 | VAUX067 | ramp_is_dirty_status |  |  | DI-1 Door Information |  | Ramp_Is_Dirty_Status | states | 0: Not active 1: Active | 0.125 | 1000 ms | 86 |  |  | YES |  |  | X | X | X | X | X | X
/auxiliaries | /passengers | /ramp | /status | /diagnostic | VSPX1014 | VAUX068 | ramp_error_status |  |  | DI-1 Door Information |  | Ramp_Error_Status | states | 0: Not active 1: Active | 0.125 | 1000 ms | 86 |  |  | YES |  |  | X | X | X | X | X | X
/auxiliaries | /doors |  |  |  | VSPX1015 | VAUX069 | total_cycles_door_1 |  |  | DI-1 Door Information |  | Total Cycles Door 1 | - |  | 0.125 | 1000 ms | 86 |  |  | YES |  |  | X | X | X | X | X | X
/auxiliaries | /doors |  |  |  | VSPX1016 | VAUX070 | total_cycles_door_2 |  |  | DI-1 Door Information |  | Total Cycles Door 2 | - |  | 0.125 | 1000 ms | 86 |  |  | YES |  |  | X | X | X | X | X | X
/auxiliaries | /doors |  |  |  | VSPX1018 | VAUX071 | total_cycles_door_3 |  |  | DI-3 Door Information |  | Total Cycles Door 3 | - |  | 3 | 1000 ms | 207 |  |  | YES |  |  | X | X | X | X | X | X
/auxiliaries | /doors |  |  |  | VSPX1019 | VAUX072 | total_cycles_door_4 |  |  | DI-3 Door Information |  | Total Cycles Door 4 | - |  | 3 | 1000 ms | 207 |  |  | YES |  |  | X | X | X | X | X | X
/auxiliaries | /passengers | /ramp |  |  | VSPX1020 | VAUX073 | total_cycles_ramp |  |  | DI-3 Door Information |  | Total Cycles Ramp | - |  | 2 | 1000 ms | 12 |  |  | YES |  |  | X | X | X | X | X | X
/energy | /fuel_cell | /voltage |  |  | VSPX201 | VENER179 | fuelcell_voltage |  |  |  |  | Fuel Cell Voltage | V | [5 empty] | YES
/energy | /fuel_cell |  |  |  | VSPX202 | VENER180 | fuelcell_current |  |  |  |  | Fuel Cell Current | A | [5 empty] | YES
/auxiliaries | /hvac |  |  |  | VSPX203 | VAUX074 | hvac_cumulated_energy_lifetime |  |  |  |  | HVAC cumulated energy (lifetime) | kWh | [5 empty] | YES | [9 empty] | A-234 | HVAC cumulated energy (lifetime) | kWh | EV
/auxiliaries | /hvac | /voltage |  |  | VSPX204 | VAUX075 | hvac_system_voltage |  |  |  |  | HVAC system voltage | V | [5 empty] | YES | [9 empty] | A-232 | HVAC system voltage | V | CAN
/auxiliaries | /hvac |  |  |  | VSPX205 | VAUX076 | hvac_system_current |  |  |  |  | HVAC system current | A | [5 empty] | YES | [9 empty] | A-233 | HVAC system current | A | CAN
/auxiliaries |  |  |  |  | VSPX206 | VSIG025 | rain_detector_status |  |  |  |  | Rain detector status | states | [5 empty] | YES | [9 empty] | A-067 | Rain detector status | states | EV
/energy | /hvess | /thermal_management |  |  | VSPX207 | VENER181 | batteries_coolant_temperature_cumulated_energy_lifetime |  |  |  |  | Batteries system coolant temperature cumulated energy (lifetime) | kWh | [5 empty] | YES | [9 empty] | A-247 | Batteries system coolant temperature cumulated energy (lifetime) | kWh | EV
/energy | /hvess | /thermal_management |  |  | VSPX208 | VENER182 | batteries_system_coolant_temperature_voltage |  |  |  |  | Batteries system coolant temperature voltage | V | [5 empty] | YES | [9 empty] | A-245 | Batteries system coolant temperature voltage | V | CAN
/energy | /hvess | /thermal_management |  |  | VSPX209 | VENER183 | batteries_system_coolant_temperature_current |  |  |  |  | Batteries system coolant temperature current | A | [5 empty] | YES | [9 empty] | A-246 | Batteries system coolant temperature current | A | CAN
/energy | /hvess |  | /ids |  | VSPX210 | VENER184 | battery_identification_number |  |  |  |  | Battery Identification number | ASCII | [5 empty] | YES | [9 empty] | A-002 | Battery Identification number | ASCII | EV
/energy | /hvess |  |  |  | VSPX211 | VENER185 | total_number_of_charging_cycles |  |  |  |  | Total number of charging cycles | count | [5 empty] | YES | [9 empty] | A-098 | Total number of charging cycles | count | EV
/energy | /hvess | /voltage |  |  | VSPX213 | VENER187 | hvesp_pack_average_voltage |  |  |  |  | HVESP MODULE / PACK average voltage | V | [5 empty] | YES | [9 empty] | A-277 | HVESP MODULE / PACK average voltage | V | CAN
/energy | /hvess | /current |  |  | VSPX214 | VENER188 | hvesp_pack_average_current |  |  |  |  | HVESP MODULE / PACK average current | A | [5 empty] | YES | [9 empty] | A-278 | HVESP MODULE / PACK average current | A | CAN
/energy | /hvess | /thermal_management |  |  | VSPX215 | VENER189 | hvesp_pack_average_temperature |  |  |  |  | HVESP MODULE / PACK average Temperature | °C | [5 empty] | YES | [9 empty] | A-279 | HVESP MODULE / PACK average Temperature | °C | CAN
/energy | /hvess | /energy_management |  |  | VSPX216 | VENER190 | delivered_capacity_of_each_cell |  |  |  |  | Delivered capacity of each cell | Ah | [5 empty] | YES | [9 empty] | A-248 | Delivered capacity of each cell | Ah | CAN
/dynamics | /braking_system |  |  |  | VSPX217 | VDIAG056 | wheel_id_for_abs_and_ebs_fault |  |  |  |  | Wheel id for ABS and EBS fault | id | [5 empty] | YES | [9 empty] | A-121 | Wheel id for ABS and EBS fault | id | CAN | Braking system
/status | /diagnostic |  |  |  | VSPX218 | VDIAG057 | electric_motor_driving_mode_status |  |  |  |  | Electric Motor driving mode status | states | [5 empty] | YES | [9 empty] | A-221 | Electric Motor driving mode status | states | CAN
/energy |  |  |  |  | VSPX219 | VDIAG058 | electric_engine_voltage |  |  |  |  | Electric engine voltage | V | [5 empty] | YES | [9 empty] | A-223 | Electric engine voltage | V | CAN
/energy |  |  |  |  | VSPX220 | VDIAG059 | electric_engine_current |  |  |  |  | Electric engine current | A | [5 empty] | YES | [9 empty] | A-224 | Electric engine current | A | CAN
/energy | /hvess | /energy_management |  |  | VSPX221 | VMODE009 | instantaneous_energy_consumption_per_km |  |  |  |  | Instantaneous energy consumption per km | kWh/100km | [5 empty] | YES | [9 empty] | A-193 | Instantaneous energy consumption per km | kWh/100km | EV
/energy | /hvess | /energy_management |  |  | VSPX222 | VMODE010 | instantaneous_energy_consumption_per_hour |  |  |  |  | Instantaneous energy consumption per hour | kWh/h | [5 empty] | YES | [9 empty] | A-192 | Instantaneous energy consumption per hour | kWh/h | EV
/energy | /hvess | /charging_status |  |  | VSPX223 | VMODE011 | remaining_charging_time |  |  |  |  | Remaining Charging Time | s | [5 empty] | YES | [9 empty] | A-097 | Remaining Charging Time | s | EV
/energy | /hvess | /charging_status |  |  | VSPX224 | VMODE012 | charging_type |  |  |  |  | Charging Type (Wired charger / Panto charger / induction charger) | states | [5 empty] | YES | [9 empty] | A-086 | Charging Type (Wired charger / Panto charger / induction charger) | states | CAN
/auxiliaries |  |  |  |  | VSPX225 | VAUX077 | regenerative_braking_cumulated_energy_lifetime |  |  |  |  | Regenerative braking cumulated energy (lifetime) | kWh | [5 empty] | YES | [9 empty] | A-226 | Regenerative braking cumulated energy (lifetime) | kWh | EV
/energy | /aux_batteries |  |  |  | VSPX226 | VAUX078 | dcdc24v_cumulated_energy_lifetime |  |  |  |  | DCDC cumulated energy - lifetime (24V network) | kWh | [5 empty] | YES | [9 empty] | A-244 | DCDC cumulated energy - lifetime (24V network) | kWh | EV
/energy | /aux_batteries |  |  |  | VSPX227 | VAUX079 | dcdc24v_output_voltage |  |  |  |  | DCDC converter output voltage (24V network) | V | [5 empty] | YES | [9 empty] | A-242 | DCDC converter output voltage (24V network) | V | CAN | Battery & Charging
/energy | /aux_batteries |  |  |  | VSPX228 | VAUX080 | dcdc24v_output_current |  |  |  |  | DCDC converter output current (24V network) | A | [5 empty] | YES | [9 empty] | A-243 | DCDC converter output current (24V network) | A | CAN
/energy | /aux_batteries |  |  |  | VSPX229 | VAUX081 | Auxiliaries_total_voltage |  |  |  |  | Auxiliaries (all) voltage | V | [5 empty] | YES | [9 empty] | A-229 | Auxiliaries (all) voltage | V | CAN
/energy | /aux_batteries |  |  |  | VSPX230 | VAUX082 | Auxiliaries_total_current |  |  |  |  | Auxiliaries (all) current | A | [5 empty] | YES | [9 empty] | A-230 | Auxiliaries (all) current | A | CAN
/energy | /aux_batteries |  |  |  | VSPX231 | VAUX083 | Auxiliaries_total_cumulated_energy_lifetime |  |  |  |  | Auxiliaries (all) cumulated energy (lifetime) | kWh | [5 empty] | YES | [9 empty] | A-231 | Auxiliaries (all) cumulated energy (lifetime) | kWh | EV
/auxiliaries |  |  |  |  | VSPX232 | VAUX084 | fuel_heater_hours |  |  |  |  | Fuel heater hours | h | [5 empty] | YES | [9 empty] | A-235 | Fuel heater hours | h | EV
/dynamics | /steering |  |  |  | VSPX233 | VAUX085 | steering_engine_cumulated_energy_lifetime |  |  |  |  | Steering engine cumulated energy (lifetime) | kWh | [5 empty] | YES | [9 empty] | A-238 | Steering engine cumulated energy (lifetime) | kWh | EV
/dynamics | /steering |  |  |  | VSPX234 | VAUX086 | steering_engine_voltage |  |  |  |  | Steering engine voltage | V | [5 empty] | YES | [9 empty] | A-236 | Steering engine voltage | V | CAN
/dynamics | /steering |  |  |  | VSPX235 | VAUX087 | steering_engine_current |  |  |  |  | Steering engine current | A | [5 empty] | YES | [9 empty] | A-237 | Steering engine current | A | CAN
/auxiliaries | /passengers |  |  |  | VSPX236 | VAUX088 | interior_humidity |  |  |  |  | Interior humidity | % | [5 empty] | YES | [9 empty] | A-024 | Interior humidity | % | CAN
/auxiliaries | /passengers |  |  |  | VSPX237 | VAUX089 | ambient_humidity |  |  |  |  | Ambient humidity | % | [5 empty] | YES | [9 empty] | A-023 | Ambient humidity | % | CAN
/auxiliaries |  |  |  |  | VSPX238 | VAUX090 | air_compressor_cumulated_energy_lifetime |  |  |  |  | Air compressor cumulated energy (lifetime) | kWh | [5 empty] | YES | [9 empty] | A-241 | Air compressor cumulated energy (lifetime) | kWh | EV
/auxiliaries |  |  |  |  | VSPX239 | VAUX091 | air_compressor_voltage |  |  |  |  | Air compressor voltage | V | [5 empty] | YES | [9 empty] | A-239 | Air compressor voltage | V | CAN
/auxiliaries |  |  |  |  | VSPX240 | VAUX092 | air_compressor_current |  |  |  |  | Air compressor current | A | [5 empty] | YES | [9 empty] | A-240 | Air compressor current | A | CAN
/dynamics | /powerplant | /engine |  |  | VSPX241 | VDYN105 | engine_torque |  |  |  |  | Engine Torque | nM | [5 empty] | YES | [9 empty] | A-008 | Engine Torque | nM | CAN
/dynamics |  |  |  |  | VSPX242 | VDYN106 | propulsion_system_coolant_level |  |  |  |  | Propulsion system coolant level | % | [5 empty] | YES | [9 empty] | A-131 | Propulsion system coolant level | % | EV
/auxiliaries | /passengers | /temperature |  |  | VSPX243 | VAUX093 | passenger_area_temperature |  |  |  |  | Saloon (passenger area) temperature | °C | [5 empty] | YES | [9 empty] | A-022 | Saloon (passenger area) temperature | °C | CAN
Esta forma representa una segmentación de tabla. Las segmentaciones de tabla no se admiten en esta versión de Excel. Si la forma se modificó en una versión anterior de Excel o si el libro se guardó en Excel 2007 o en una versión anterior, no se podrá usar la segmentación.
Esta forma representa una segmentación de tabla. Las segmentaciones de tabla no se admiten en esta versión de Excel. Si la forma se modificó en una versión anterior de Excel o si el libro se guardó en Excel 2007 o en una versión anterior, no se podrá usar la segmentación.
Esta forma representa una segmentación de tabla. Las segmentaciones de tabla no se admiten en esta versión de Excel. Si la forma se modificó en una versión anterior de Excel o si el libro se guardó en Excel 2007 o en una versión anterior, no se podrá usar la segmentación.
Esta forma representa una segmentación de tabla. Las segmentaciones de tabla no se admiten en esta versión de Excel. Si la forma se modificó en una versión anterior de Excel o si el libro se guardó en Excel 2007 o en una versión anterior, no se podrá usar la segmentación.

## SPN_Candidates
PGN | Name of PGN | SPN | Name of SPN | Unit | Data description | SPN length (byte) | SLOT Identifier
64965 | ECU Identification Information | 2901 | ECU Part Number |  | The part number of the physical ECU. | Variable - 0 to 200 bytes followed by "*" delimiter | 108
64965 | ECU Identification Information | 2902 | ECU Serial Number |  | The serial number of the physical ECU. | Variable - 0 to 200 bytes followed by "*" delimiter | 108
64965 | ECU Identification Information | 2903 | ECU Location |  | The location of the ECU within a network. | Variable - 0 to 200 bytes followed by "*" delimiter | 108
64965 | ECU Identification Information | 2904 | ECU Type |  | The type of ECU. One example of a use of the ECU type could be for classifying ECU capabilities, such as I/O. | Variable - 0 to 200 bytes followed by "*" delimiter | 108
64965 | ECU Identification Information | 4304 | ECU Manufacturer Name |  | The name of the manufacturer of the physical ECU. This name may be different than the manufacturer identified by the Manufacturer Code (SPN 2838) and listed in table B10 of J1939. | Variable - 0 to 200 bytes followed by "*" delimiter | 108
64965 | ECU Identification Information | 6714 | ECU Hardware ID |  | The ECU Hardware ID provides information to identify a specific ECU hardware version. As an example, on a CAN network, this parameter can be used to uniquely identify the hardware version that is relevant for the interface of the ECU to the CAN network. On the ISO11783 network, this parameter is used to associate the hardware version of the ECU to a conformance test report of that hardware. The ASCII character “*” shall not be used in the ECU Hardware ID because it is used as a parameter delimiter in the parameter group. The ASCII character "#" is reserved as a field delimiter within the ECU Hardware ID parameter. | Variable - 0 to 200 bytes followed by "*" delimiter | 108
64965 | ECU Identification Information | 11746 | ECU Date of Manufacture |  | The date of manufacture for the physical ECU. Devices supporting this field are recommended to observe the date formats as described in ISO 8601. | Variable - 0 to 200 bytes followed by "*" delimiter | 108
65242 | Software Identification | 965 | Number of Software Identification Fields | step | Number of software identification designators represented in the software identification parameter group. | 1 byte | 84
65242 | Software Identification | 234 | Software Identification |  | Software identification of an electronic module. As an example, this parameter may be represented with ASCII characters MMDDYYaa where MM is the month, DD is the day, YY is the year, and aa is the revision number. NOTE The ASCII character “*” is reserved as a delimiter. | Variable - 0 to 200 bytes followed by "*" delimiter | 108
64009 | Software History | 23060 | Total Software Distance | km | Total distance accumulated over the life of the software in the ECU. This value is reset to 0 km when the ECU is reflashed or the ECU is replaced. | 4 bytes | 36

## SLOTs-Shared
SLOTS DEFINITION
SLOT Identifier | SLOT Name | SLOT Type | Scaling | Range | Offset | Length (Byte) | Unit | Transfer Function Type | Scale Factor (value only) | Offset (value only) | Range Maximum (value only) | Length Minimum (bits) | Length Maximum (bits)
1 | SAEpr11 | Pressure | 5 kPa per bit | 0 to 1 250 kPa | 0 kPa | 1 | kPa | numeric | 5 | 0 | 1250 | 8 | 8
2 | SAEpr13 | Pressure | 8 kPa per bit | 0 to 2 000 kPa | 0 kPa | 1 | kPa | numeric | 8 | 0 | 2000 | 8 | 8
3 | SAEtm11 | Time | 1 h per bit | 0 to 250 h | 0 h | 1 | h | numeric | 1 | 0 | 250 | 8 | 8
4 | SAEtm10 | Time | 1 h per bit | -125 to 125 h | -125 h | 1 | h | numeric | 1 | -125 | 125 | 8 | 8
5 | SAEtm12 | Time | 1 h per bit | -32 127 to 32 128 h | -32 127 h | 2 | h | numeric | 1 | -32127 | 32128 | 16 | 16
7 | SAEad01 | Angle/Direction | 0.000 000 1 deg per bit | -210 to 211.108 121 5 deg | -210 deg | 4 | deg | numeric | 1e-07 | -210 | 211.1081 | 32 | 32
12 | SAEct04 | Count | 1 count per bit | 0 to 64 255 count | 0 count | 2 | count | numeric | 1 | 0 | 64255 | 16 | 16
16 | SAEel01 | Economy, liquid | 0.001 953 125 km/L per bit | 0 to 125.498 046 875 km/L | 0 km/L | 2 | km/L | numeric | 0.0019531 | 0 | 125.498 | 16 | 16
18 | SAEfg01 | Flow rate, gaseous | 0.05 kg/h per bit | 0 to 3 212.75 kg/h | 0 kg/h | 2 | kg/h | numeric | 0.05 | 0 | 3212.75 | 16 | 16
20 | SAEful01 | Fuel Used, liquid | 0.5 l per bit | 0 to 2 105 540 607.5 l | 0 l | 4 | l | numeric | 0.5 | 0 | 2105540607.5 | 32 | 32
21 | SAEfug01 | Fuel Used, gaseous | 0.5 kg per bit | 0 to 2 105 540 607.5 kg | 0 kg | 4 | kg | numeric | 0.5 | 0 | 2105540607.5 | 32 | 32
24 | SAEgv01 | Gear Value | 1 gear value per bit | -125 to 125 gear value | -125 gear value | 1 | gear value | numeric | 1 | -125 | 125 | 8 | 8
25 | SAEid01 | Identifier,component/software | 1 ID per bit | 0 to 250 ID | 0 ID | 1 | ID | numeric | 1 | 0 | 250 | 8 | 8
27 | SAEma11 | Mass | 0.5 kg per bit | 0 to 32 127.5 kg | 0 kg | 2 | kg | numeric | 0.5 | 0 | 32127.5 | 16 | 16
28 | SAEma02 | Mass | 2 kg per bit | 0 to 128 510 kg | 0 kg | 2 | kg | numeric | 2 | 0 | 128510 | 16 | 16
29 | SAEma03 | Mass | 10 kg per bit | 0 to 642 550 kg | 0 kg | 2 | kg | numeric | 10 | 0 | 642550 | 16 | 16
30 | SAEpc01 | Percent, position/level | 0.002 5 % per bit | 0 to 160.637 5 % | 0 | 2 | % | numeric | 0.0025 | 0 | 160.6375 | 16 | 16
34 | SAErv01 | Revolutions | 1 000 r per bit | 0 to 4 211 081 215 000 r | 0 r | 4 | r | numeric | 1000 | 0 | 4211081215000 | 32 | 32
37 | SAEds11 | Distance | 5 km per bit | -160 635 to 160 640 km | -160 635 km | 2 | km | numeric | 5 | -160635 | 160640 | 16 | 16
38 | SAEds09 | Distance | 5 m per bit | 0 to 21 055 406 075 m | 0 m | 4 | m | numeric | 5 | 0 | 21055406075 | 32 | 32
42 | SAEfl01 | Flow rate, liquid | 0.05 l/h per bit | 0 to 3 212.75 l/h | 0 l/h | 2 | l/h | numeric | 0.05 | 0 | 3212.75 | 16 | 16
44 | SAEpc03 | Percent, position/level | 0.4 % per bit | 0 to 100 % | 0 | 1 | % | numeric | 0.4 | 0 | 100 | 8 | 8
45 | SAEpc05 | Percent, position/level | 1 % per bit | -125 to 125 % | -1.25 | 1 | % | numeric | 1 | -125 | 125 | 8 | 8
46 | SAEpc06 | Percent, position/level | 1 % per bit | 0 to 250 % | 0 | 1 | % | numeric | 1 | 0 | 250 | 8 | 8
47 | SAEpr10 | Pressure | 4 kPa per bit | 0 to 1 000 kPa | 0 kPa | 1 | kPa | numeric | 4 | 0 | 1000 | 8 | 8
51 | SAEpr09 | Pressure | 0.003 906 25 MPa per bit | 0 to 250.996 093 75 MPa | 0 MPa | 2 | MPa | numeric | 0.0039062 | 0 | 250.9961 | 16 | 16
53 | SAEpr07 | Pressure | 2 kPa per bit | 0 to 500 kPa | 0 kPa | 1 | kPa | numeric | 2 | 0 | 500 | 8 | 8
54 | SAEpr05 | Pressure | 0.5 kPa per bit | 0 to 125 kPa | 0 kPa | 1 | kPa | numeric | 0.5 | 0 | 125 | 8 | 8
55 | SAEpw03 | Power, Real | 0.5 kW per bit | 0 to 32 127.5 kW | 0 kW | 2 | kW | numeric | 0.5 | 0 | 32127.5 | 16 | 16
58 | SAEtm09 | Time | 0.05 h per bit | 0 to 210 554 060.75 h | 0 h | 4 | h | numeric | 0.05 | 0 | 210554060.75 | 32 | 32
60 | SAEcd01 | Calendar, days | 0.25 days per bit | 0 to 62.5 days | 0 days | 1 | days | numeric | 0.25 | 0 | 62.5 | 8 | 8
61 | SAEtm08 | Time | 1 min per bit | 0 to 250 min | 0 min | 1 | min | numeric | 1 | 0 | 250 | 8 | 8
62 | SAEcm01 | Calendar, months | 1 month per bit | 0 to 250 month | 0 month | 1 | month | numeric | 1 | 0 | 250 | 8 | 8
63 | SAEtm04 | Time | 0.25 s per bit | 0 to 62.5 s | 0 s | 1 | s | numeric | 0.25 | 0 | 62.5 | 8 | 8
65 | SAEcw01 | Calendar, weeks | 1 week per bit | -125 to 125 week | -125 week | 1 | week | numeric | 1 | -125 | 125 | 8 | 8
66 | SAEcy01 | Calendar, years | 1 year per bit | 1 985 to 2 235 year | 1 985 year | 1 | year | numeric | 1 | 1985 | 2235 | 8 | 8
67 | SAEtp01 | Temperature | 1 °C per bit | -40 to 210 °C | -40 °C | 1 | °C | numeric | 1 | -40 | 210 | 8 | 8
68 | SAEtp02 | Temperature | 0.031 25 °C per bit | -273 to 1 734.968 75 °C | -273 °C | 2 | °C | numeric | 0.03125 | -273 | 1734.9688 | 16 | 16
71 | SAEvl02 | Velocity, linear | 0.003 906 25 km/h per bit | 0 to 250.996 093 75 km/h | 0 km/h | 2 | km/h | numeric | 0.0039062 | 0 | 250.9961 | 16 | 16
76 | SAEvr01 | Velocity, rotational | 0.125 rpm per bit | 0 to 8 031.875 rpm | 0 rpm | 2 | rpm | numeric | 0.125 | 0 | 8031.875 | 16 | 16
78 | SAEvr02 | Velocity, rotational | 0.5 rpm per bit | 0 to 32 127.5 rpm | 0 rpm | 2 | rpm | numeric | 0.5 | 0 | 32127.5 | 16 | 16
80 | SAEev01 | Electrical Voltage | 0.05 V per bit | 0 to 3 212.75 V | 0 V | 2 | V | numeric | 0.05 | 0 | 3212.75 | 16 | 16
85 | SAEpr03 | Pressure | 0.1 kPa per bit | 0 to 6 425.5 kPa | 0 kPa | 2 | kPa | numeric | 0.1 | 0 | 6425.5 | 16 | 16
86 | SAEbs01 | Bit Field | 2 states | 0 to 1 | 0 | 0.125 |  | statevalue | 1 | 0 | 1 | 1 | 1
87 | SAEbs02 | Bit Field | 4 states | 0 to 3 | 0 | 0.25 |  | statevalue | 1 | 0 | 3 | 2 | 2
88 | SAEbs03 | Bit Field | 8 states | 0 to 7 | 0 | 0.375 |  | statevalue | 1 | 0 | 7 | 3 | 3
89 | SAEbs04 | Bit Field | 16 states | 0 to 15 | 0 | 0.5 |  | statevalue | 1 | 0 | 15 | 4 | 4
90 | SAEbs05 | Bit Field | 32 states | 0 to 31 | 0 | 0.625 |  | statevalue | 1 | 0 | 31 | 5 | 5
93 | SAEbs08 | Bit Field | 256 states | 0 to 255 | 0 | 1 |  | statevalue | 1 | 0 | 255 | 8 | 8
99 | SAEtm07 | Time | 1 min per bit | -125 to 125 min | -125 min | 1 | min | numeric | 1 | -125 | 125 | 8 | 8
104 | SAEec01 | Electrical Current | 0.05 A per bit | -1 600 to 1 612.75 A | -1 600 A | 2 | A | numeric | 0.05 | -1600 | 1612.75 | 16 | 16
108 | SAEatad0200 | ASCII, text (variable, "*" delimited) | ASCII | 0 to 255 per byte | 0 | Variable - 0 to 200 bytes followed by "*" delimiter |  | ascii_asterisk | 1 | 0 | 255 | 0 | 1600
111 | SAEatad1728 | ASCII, text (variable, "*" delimited) | ASCII | 0 to 255 per byte | 0 | Variable - 0 to 1 728 bytes followed by "*" delimiter |  | ascii_asterisk | 1 | 0 | 255 | 0 | 13824
113 | SAEad03(obs) | Angle/Direction | 0.000 976 562 5 rad per bit | -31.374 to 31.375 023 437 5 rad | -31.374 rad | 2 | rad | numeric | 0.00097656 | -31.374 | 31.375 | 16 | 16
115 | SAEac01(obs) | Acceleration | 0.000 488 281 25 m/s² per bit | -15.687 to 15.687 511 718 75 m/s² | -15.687 m/s² | 2 | m/s² | numeric | 0.00048828 | -15.687 | 15.6875 | 16 | 16
129 | SAEct02 | Count | 1 count per bit | 0 to 250 count | 0 count | 1 | count | numeric | 1 | 0 | 250 | 8 | 8
140 | SAEac02 | Acceleration | 0.1 m/s² per bit | -12.5 to 12.5 m/s² | -12.5 m/s² | 1 | m/s² | numeric | 0.1 | -12.5 | 12.5 | 8 | 8
143 | SAEec06 | Electrical Current | 0.001 A per bit | 0 to 64.255 A | 0 | 2 | A | numeric | 0.001 | 0 | 64.255 | 16 | 16
145 | SAEev02 | Electrical Voltage | 1 V per bit | 0 to 64 255 V | 0 V | 2 | V | numeric | 1 | 0 | 64255 | 16 | 16
150 | SAEen01 | Energy | 1 kWh per bit | 0 to 4 211 081 215 kWh | 0 kWh | 4 | kWh | numeric | 1 | 0 | 4211081215 | 32 | 32
202 | Diagnostic | Diagnostic only | [5 empty] | diagnostic_only
207 | SAEct06 | Count (no error, N/A) | 1 count per bit | 0 to 16 777 215 count | 0 count | 3 bytes | count | numeric | 1 | 0 | 16777215 | 24 | 24
212 | SAEatf0004 | ASCII, text (fixed length) | ASCII | 0 to 255 per byte | 0 | 4 |  | ascii_fixed | 1 | 0 | 255 | 32 | 32
215 | SAEfm00 | FMI | 1 per bit | 0 to 31 | 0 | 0.625 |  | numeric | 1 | 0 | 31 | 5 | 5
225 | SAEvm3 | Volume | 0.5 l per bit | -62.5 to 62.5 l | -62.5 l | 1 | l | numeric | 0.5 | -62.5 | 62.5 | 8 | 8
236 | SAEpp01 | Parts Per Million | 0.05 ppm per bit | -200 to 3 012.75 ppm | -200 ppm | 2 | ppm | numeric | 0.05 | -200 | 3012.75 | 16 | 16
237 | SAEpc16(obs) | Percent | 0.000 514 % per bit | -12 to 21.027 07 % | -0.12 | 2 | % | numeric | 0.000514 | -12 | 21.0271 | 16 | 16
246 | SAEpr17(obs) | Pressure | 1.64 kPa per bit | -7 to 403 kPa | -7 kPa | 1 | kPa | numeric | 1.64 | -7 | 403 | 8 | 8
270 | SAEds15 | Distance | 1 km per bit | 0 to 64 255 km | 0 km | 2 | km | numeric | 1 | 0 | 64255 | 16 | 16
300 | SAEful02 | Fuel Used, liquid | 0.001 l per bit | 0 to 4 211 081.215 l | 0 l | 4 | l | numeric | 0.001 | 0 | 4211081.215 | 32 | 32
342 | SAEca02 | Capacity, Battery | 0.01 Ah per bit | 0 to 642.55 Ah | 0 Ah | 2 | Ah | numeric | 0.01 | 0 | 642.55 | 16 | 16
343 | SAEca03 | Capacity, Battery | 100 Ah per bit | 0 to 421 108 121 500 Ah | 0 Ah | 4 | Ah | numeric | 100 | 0 | 421108121500 | 32 | 32
345 | SAEpc21 | Percent | 0.001 562 5 % per bit | 0 to 100.398 437 5 % | 0 | 2 | % | numeric | 0.0015625 | 0 | 100.3984 | 16 | 16
346 | SAEpw05 | Power, Real | 0.05 kW per bit | 0 to 3 212.75 kW | 0 kW | 2 | kW | numeric | 0.05 | 0 | 3212.75 | 16 | 16
347 | SAEev06 | Electrical Voltage | 0.001 V per bit | 0 to 64.255 V | 0 V | 2 | V | numeric | 0.001 | 0 | 64.255 | 16 | 16
358 | SAEtp04 | Temperature | 0.007 812 5 °C per bit | -273 to 228.992 187 5 °C | -273 °C | 2 | °C | numeric | 0.0078125 | -273 | 228.9922 | 16 | 16
410 | SAEec09 | Electrical Current | 0.25 A per bit | 0 to 62.5 A | 0 A | 1 | A | numeric | 0.25 | 0 | 62.5 | 8 | 8
418 | SAEen04 | Energy | 0.001 kWh per bit | 0 to 16 449.535 kWh | 0 kWh | 3 | kWh | numeric | 0.001 | 0 | 16449.535 | 24 | 24
423 | SAEev09 | Electrical Voltage | 0.020 44 V per bit | 0 to 5.11 V | 0 V | 1 | V | numeric | 0.02044 | 0 | 5.11 | 8 | 8
424 | SAEen05 | Energy | 100 Watt-hour per bit | 0 to 421 108 121 500 Watt-hour | 0 Watt-hour | 4 | Watt-hour | numeric | 100 | 0 | 421108121500 | 32 | 32
456 | SAEvd02 | VariantData | Data Specific | 0 to 255 per byte | Data Specific | 2 |  | bytearray | 1 | 0 | 255 | 16 | 16
463 | SAEds20 | Distance | 0.25 km per bit | 0 to 16 063.75 km | 0 km | 2 | km | numeric | 0.25 | 0 | 16063.75 | 16 | 16
492 | SAEpp05 | Parts Per Million | 500 ppm per bit | 0 to 125 000 ppm | 0 ppm | 1 | ppm | numeric | 500 | 0 | 125000 | 8 | 8
1000 | TMB0 | Electrical Voltage | 3.2 V per bit | 0 to 819.2 V | 0 V | 1 | V | numeric | 3.2 | 0 | 819.2 | 8 | 8
1001 | TMB1 | Energy | 1 kWh per bit | 0 to 256 kWh | 0 kWh | 1 | kWh | numeric | 1 | 0 | 256 | 8 | 8
1002 | TMB2 | Electrical Current | 4 A per bit | -500 to 524 A | -500 A | 1 | A | numeric | 4 | -500 | 524 | 8 | 8
1003 | TMB3 | Energy | 4 kWh per bit | 0 to 1024 kWh | 0 kWh | 1 | kWh | numeric | 4 | 0 | 1024 | 8 | 8
1004 | TMB4 | Percent, position/level | 0.4 % per bit | 1 to 103.4 % | 1 % | 1 | % | numeric | 0.4 | 1 | 103.4 | 8 | 8
1005 | TMB5 | Energy | 1 kWh per bit | 1 to 257 kWh | 1 kWh | 1 | kWh | numeric | 1 | 1 | 257 | 8 | 8
1006 | TMB6 | Energy | 1 kWh per bit | 2 to 258 kWh | 2 kWh | 1 | kWh | numeric | 1 | 2 | 258 | 8 | 8
1007 | TMB7 | Electrical Voltage | 0.125 V per bit | 0 to 32 V | 0 V | 1 | V | numeric | 0.125 | 0 | 32 | 8 | 8
1008 | TMB8 | Energy Economy | 0.1 kWh/km per bit | 0 to 25.6 kWh/km | 0 kWh/km | 1 | kWh/km | numeric | 0.1 | 0 | 25.6 | 8 | 8
1009 | TMB9 | Power, Real | 0.1 kW per bit | 0 to 25.6 kW | -3276.6 kW | 1 | kW | numeric | 0.1 | -3276.6 | 25.6 | 8 | 8
1010 | TMB10 | Calendar, days | 1 days per bit | 0 to 256 days | 0 days | 1 | days | numeric | 1 | 0 | 256 | 8 | 8
1011 | TMB11 | Distance | 1 km per bit | 0 to 256 km | 0 km | 1 | km | numeric | 1 | 0 | 256 | 8 | 8

## Tell Tales-Shared
TELL TALES DEFINITION
ID | Variable Name | Block ID | Status No | Telltale ID | ISO No. | Status Availability | Name |  | Standard | Off | Red | Yellow | Info
VTTS1 | cooling_air_conditioning | 0 | 1 | 1 | 27 | 000 = off 001 = Cond. Red 010 = Cond. Yellow 011 = Cond. Info 100–110 = Reserved 111 = not available | Cooling air conditioning | 1.000 ms | FMS | Off | Malfunction or failure | Insufficient cooling power | On
VTTS2 | high_beam_main_beam | 0 | 2 | 2 | 82 | 000 = off 001 = Cond. Red 010 = Cond. Yellow 011 = Cond. Info 100–110 = Reserved 111 = not available | High beam, main beam | 1.000 ms | FMS
VTTS3 | low_beam_dipped_beam | 0 | 3 | 3 | 83 | 000 = off 001 = Cond. Red 010 = Cond. Yellow 011 = Cond. Info 100–110 = Reserved 111 = not available | Low beam, dipped beam | 1.000 ms | FMS
VTTS4 | turn_signals | 0 | 4 | 4 | 84 | 000 = off 001 = Cond. Red 010 = Cond. Yellow 011 = Cond. Info 100–110 = Reserved 111 = not available | Turn signals | 1.000 ms | FMS
VTTS5 | warning | 0 | 5 | 5 | 85 | 000 = off 001 = Cond. Red 010 = Cond. Yellow 011 = Cond. Info 100–110 = Reserved 111 = not available | Warning | 1.000 ms | FMS
VTTS6 | provision_for_the_disabled_or_handicapped_persons | 0 | 6 | 6 | 100 | 000 = off 001 = Cond. Red 010 = Cond. Yellow 011 = Cond. Info 100–110 = Reserved 111 = not available | Provision for the disabled or handicapped persons | 1.000 ms | FMS
VTTS7 | parking_brake | 0 | 7 | 7 | 238 | 000 = off 001 = Cond. Red 010 = Cond. Yellow 011 = Cond. Info 100–110 = Reserved 111 = not available | Parking Brake | 1.000 ms | FMS
VTTS8 | brake_failure/brake_system_malfunction | 0 | 8 | 8 | 239 | 000 = off 001 = Cond. Red 010 = Cond. Yellow 011 = Cond. Info 100–110 = Reserved 111 = not available | Brake failure/brake system malfunction | 1.000 ms | FMS
VTTS9 | hatch_open | 0 | 9 | 9 | 242 | 000 = off 001 = Cond. Red 010 = Cond. Yellow 011 = Cond. Info 100–110 = Reserved 111 = not available | Hatch open | 1.000 ms | FMS
VTTS10 | fuel_level | 0 | 10 | 10 | 245 | 000 = off 001 = Cond. Red 010 = Cond. Yellow 011 = Cond. Info 100–110 = Reserved 111 = not available | Fuel level | 1.000 ms | FMS
VTTS11 | engine_coolant_temperature | 0 | 11 | 11 | 246 | 000 = off 001 = Cond. Red 010 = Cond. Yellow 011 = Cond. Info 100–110 = Reserved 111 = not available | Engine coolant temperature | 1.000 ms | FMS
VTTS12 | battery_charging_condition | 0 | 12 | 12 | 247 | 000 = off 001 = Cond. Red 010 = Cond. Yellow 011 = Cond. Info 100–110 = Reserved 111 = not available | Battery charging condition | 1.000 ms | FMS
VTTS13 | engine_oil | 0 | 13 | 13 | 248 | 000 = off 001 = Cond. Red 010 = Cond. Yellow 011 = Cond. Info 100–110 = Reserved 111 = not available | Engine oil | 1.000 ms | FMS
VTTS14 | position_lights_side_lights | 0 | 14 | 14 | 456 | 000 = off 001 = Cond. Red 010 = Cond. Yellow 011 = Cond. Info 100–110 = Reserved 111 = not available | Position lights,side lights | 1.000 ms | FMS
VTTS15 | front_fog_light | 0 | 15 | 15 | 633 | 000 = off 001 = Cond. Red 010 = Cond. Yellow 011 = Cond. Info 100–110 = Reserved 111 = not available | Front fog light | 1.000 ms | FMS
VTTS16 | rear_fog_light | 1 | 1 | 16 | 634 | 000 = off 001 = Cond. Red 010 = Cond. Yellow 011 = Cond. Info 100–110 = Reserved 111 = not available | Rear fog light | 1.000 ms | FMS
VTTS17 | park_heating | 1 | 2 | 17 | 637 | 000 = off 001 = Cond. Red 010 = Cond. Yellow 011 = Cond. Info 100–110 = Reserved 111 = not available | Park Heating | 1.000 ms | FMS
VTTS18 | engine | 1 | 3 | 18 | 640 | 000 = off 001 = Cond. Red 010 = Cond. Yellow 011 = Cond. Info 100–110 = Reserved 111 = not available | Engine | 1.000 ms | FMS
VTTS19 | service_call_for_maintenance | 1 | 4 | 19 | 717 | 000 = off 001 = Cond. Red 010 = Cond. Yellow 011 = Cond. Info 100–110 = Reserved 111 = not available | Service, call for maintenance | 1.000 ms | FMS
VTTS20 | transmission_fluid_temperature | 1 | 5 | 20 | 1168 | 000 = off 001 = Cond. Red 010 = Cond. Yellow 011 = Cond. Info 100–110 = Reserved 111 = not available | Transmission fluid temperature | 1.000 ms | FMS
VTTS21 | transmission_failure/malfunction | 1 | 6 | 21 | 1396 | 000 = off 001 = Cond. Red 010 = Cond. Yellow 011 = Cond. Info 100–110 = Reserved 111 = not available | Transmission failure/malfunction | 1.000 ms | FMS
VTTS22 | anti_lock_brake_system_failure | 1 | 7 | 22 | 1407 | 000 = off 001 = Cond. Red 010 = Cond. Yellow 011 = Cond. Info 100–110 = Reserved 111 = not available | Anti-lock brake system failure | 1.000 ms | FMS
VTTS23 | worn_brake_linings | 1 | 8 | 23 | 1408 | 000 = off 001 = Cond. Red 010 = Cond. Yellow 011 = Cond. Info 100–110 = Reserved 111 = not available | Worn brake linings | 1.000 ms | FMS
VTTS24 | windscreen_washer_fluid/windshield_washer_fluid | 1 | 9 | 24 | 1422 | 000 = off 001 = Cond. Red 010 = Cond. Yellow 011 = Cond. Info 100–110 = Reserved 111 = not available | Windscreen washer fluid/windshield washer fluid | 1.000 ms | FMS
VTTS25 | tire_failure/malfunction | 1 | 10 | 25 | 1434 | 000 = off 001 = Cond. Red 010 = Cond. Yellow 011 = Cond. Info 100–110 = Reserved 111 = not available | Tire failure/malfunction | 1.000 ms | FMS
VTTS26 | malfunction/general_failure | 1 | 11 | 26 | 1603 | 000 = off 001 = Cond. Red 010 = Cond. Yellow 011 = Cond. Info 100–110 = Reserved 111 = not available | Malfunction/general failure | 1.000 ms | FMS
VTTS27 | engine_oil_temperature | 1 | 12 | 27 | 2426 | 000 = off 001 = Cond. Red 010 = Cond. Yellow 011 = Cond. Info 100–110 = Reserved 111 = not available | Engine oil temperature | 1.000 ms | FMS
VTTS28 | engine_oil_level | 1 | 13 | 28 | 2427 | 000 = off 001 = Cond. Red 010 = Cond. Yellow 011 = Cond. Info 100–110 = Reserved 111 = not available | Engine oil level | 1.000 ms | FMS
VTTS29 | engine_coolant_level | 1 | 14 | 29 | 2429 | 000 = off 001 = Cond. Red 010 = Cond. Yellow 011 = Cond. Info 100–110 = Reserved 111 = not available | Engine coolant level | 1.000 ms | FMS
VTTS30 | steering_fluid_level | 1 | 15 | 30 | 2440 | 000 = off 001 = Cond. Red 010 = Cond. Yellow 011 = Cond. Info 100–110 = Reserved 111 = not available | Steering fluid level | 1.000 ms | FMS
VTTS31 | steering_failure | 2 | 1 | 31 | 2441 | 000 = off 001 = Cond. Red 010 = Cond. Yellow 011 = Cond. Info 100–110 = Reserved 111 = not available | Steering failure | 1.000 ms | FMS
VTTS32 | height_control_levelling | 2 | 2 | 32 | 2461 | 000 = off 001 = Cond. Red 010 = Cond. Yellow 011 = Cond. Info 100–110 = Reserved 111 = not available | Height Control (Levelling) | 1.000 ms | FMS
VTTS33 | retarder | 2 | 3 | 33 | 2574 | 000 = off 001 = Cond. Red 010 = Cond. Yellow 011 = Cond. Info 100–110 = Reserved 111 = not available | Retarder | 1.000 ms | FMS
VTTS34 | engine_emission_system_failure_mil_indicator | 2 | 4 | 34 | 2596 | 000 = off 001 = Cond. Red 010 = Cond. Yellow 011 = Cond. Info 100–110 = Reserved 111 = not available | Engine Emission system failure (Mil indicator) | 1.000 ms | FMS
VTTS35 | esc_indication | 2 | 5 | 35 | 2630 | 000 = off 001 = Cond. Red 010 = Cond. Yellow 011 = Cond. Info 100–110 = Reserved 111 = not available | ESC indication | 1.000 ms | FMS
VTTS36 | brake_lights | 2 | 6 | 36 | no | 000 = off 001 = Cond. Red 010 = Cond. Yellow 011 = Cond. Info 100–110 = Reserved 111 = not available | Brake lights | 1.000 ms | FMS
VTTS37 | articulation | 2 | 7 | 37 | no | 000 = off 001 = Cond. Red 010 = Cond. Yellow 011 = Cond. Info 100–110 = Reserved 111 = not available | Articulation | 1.000 ms | FMS
VTTS38 | stop_request | 2 | 8 | 38 | no | 000 = off 001 = Cond. Red 010 = Cond. Yellow 011 = Cond. Info 100–110 = Reserved 111 = not available | Stop Request | 1.000 ms | FMS
VTTS39 | pram_request | 2 | 9 | 39 | no | 000 = off 001 = Cond. Red 010 = Cond. Yellow 011 = Cond. Info 100–110 = Reserved 111 = not available | Pram request | 1.000 ms | FMS
VTTS40 | bus_stop_brake | 2 | 10 | 40 | no | 000 = off 001 = Cond. Red 010 = Cond. Yellow 011 = Cond. Info 100–110 = Reserved 111 = not available | Bus stop brake | 1.000 ms | FMS
VTTS41 | adblue_level | 2 | 11 | 41 | 2946 | 000 = off 001 = Cond. Red 010 = Cond. Yellow 011 = Cond. Info 100–110 = Reserved 111 = not available | AdBlue level | 1.000 ms | FMS
VTTS42 | raising | 2 | 12 | 42 | no | 000 = off 001 = Cond. Red 010 = Cond. Yellow 011 = Cond. Info 100–110 = Reserved 111 = not available | Raising | 1.000 ms | FMS
VTTS43 | lowering | 2 | 13 | 43 | no | 000 = off 001 = Cond. Red 010 = Cond. Yellow 011 = Cond. Info 100–110 = Reserved 111 = not available | Lowering | 1.000 ms | FMS
VTTS44 | kneeling | 2 | 14 | 44 | no | 000 = off 001 = Cond. Red 010 = Cond. Yellow 011 = Cond. Info 100–110 = Reserved 111 = not available | Kneeling | 1.000 ms | FMS
VTTS45 | engine_compartment_temperature | 2 | 15 | 45 | no | 000 = off 001 = Cond. Red 010 = Cond. Yellow 011 = Cond. Info 100–110 = Reserved 111 = not available | Engine compartment temperature | 1.000 ms | FMS
VTTS46 | auxillary_air_pressure | 3 | 1 | 46 | no | 000 = off 001 = Cond. Red 010 = Cond. Yellow 011 = Cond. Info 100–110 = Reserved 111 = not available | Auxillary air pressure | 1.000 ms | FMS
VTTS47 | air_filter_clogged | 3 | 2 | 47 | 2432 | 000 = off 001 = Cond. Red 010 = Cond. Yellow 011 = Cond. Info 100–110 = Reserved 111 = not available | Air filter clogged | 1.000 ms | FMS
VTTS48 | fuel_filter_differential_pressure | 3 | 3 | 48 | 2452 | 000 = off 001 = Cond. Red 010 = Cond. Yellow 011 = Cond. Info 100–110 = Reserved 111 = not available | Fuel filter differential pressure | 1.000 ms | FMS
VTTS49 | seat_belt | 3 | 4 | 49 | 249 | 000 = off 001 = Cond. Red 010 = Cond. Yellow 011 = Cond. Info 100–110 = Reserved 111 = not available | Seat belt | 1.000 ms | FMS
VTTS50 | ebs | 3 | 5 | 50 | no | 000 = off 001 = Cond. Red 010 = Cond. Yellow 011 = Cond. Info 100–110 = Reserved 111 = not available | EBS | 1.000 ms | FMS
VTTS51 | lane_departure_indication | 3 | 6 | 51 | 2682 | 000 = off 001 = Cond. Red 010 = Cond. Yellow 011 = Cond. Info 100–110 = Reserved 111 = not available | Lane departure indication | 1.000 ms | FMS
VTTS52 | advanced_emergency_braking_system | 3 | 7 | 52 | no | 000 = off 001 = Cond. Red 010 = Cond. Yellow 011 = Cond. Info 100–110 = Reserved 111 = not available | Advanced emergency braking system | 1.000 ms | FMS
VTTS53 | acc | 3 | 8 | 53 | 2581 | 000 = off 001 = Cond. Red 010 = Cond. Yellow 011 = Cond. Info 100–110 = Reserved 111 = not available | ACC | 1.000 ms | FMS
VTTS54 | trailer_connected | 3 | 9 | 54 | no | 000 = off 001 = Cond. Red 010 = Cond. Yellow 011 = Cond. Info 100–110 = Reserved 111 = not available | Trailer connected | 1.000 ms | FMS
VTTS55 | abs_trailer_1_2 | 3 | 10 | 55 | 2444/ 2445 | 000 = off 001 = Cond. Red 010 = Cond. Yellow 011 = Cond. Info 100–110 = Reserved 111 = not available | ABS Trailer 1,2 | 1.000 ms | FMS
VTTS56 | airbag | 3 | 11 | 56 | 2108 | 000 = off 001 = Cond. Red 010 = Cond. Yellow 011 = Cond. Info 100–110 = Reserved 111 = not available | Airbag | 1.000 ms | FMS
VTTS57 | ebs_trailer_1_2 | 3 | 12 | 57 | no | 000 = off 001 = Cond. Red 010 = Cond. Yellow 011 = Cond. Info 100–110 = Reserved 111 = not available | EBS Trailer 1,2 | 1.000 ms | FMS
VTTS58 | tachograph_indication | 3 | 13 | 58 | no | 000 = off 001 = Cond. Red 010 = Cond. Yellow 011 = Cond. Info 100–110 = Reserved 111 = not available | Tachograph indication | 1.000 ms | FMS
VTTS59 | esc_switched_off | 3 | 14 | 59 | 2649 | 000 = off 001 = Cond. Red 010 = Cond. Yellow 011 = Cond. Info 100–110 = Reserved 111 = not available | ESC switched off | 1.000 ms | FMS
VTTS60 | lane_departure_warning_switched_off | 3 | 15 | 60 | no | 000 = off 001 = Cond. Red 010 = Cond. Yellow 011 = Cond. Info 100–110 = Reserved 111 = not available | Lane departure warning switched off | 1.000 ms | FMS
VTTS61 | engine_emission_filter_soot_filter | 4 | 1 | 61 | 2433 | 000 = off 001 = Cond. Red 010 = Cond. Yellow 011 = Cond. Info 100–110 = Reserved 111 = not available | Engine emission filter (Soot Filter) | 1.000 ms | FMS
VTTS62 | electric_motor_failures | 4 | 2 | 62 | 2633 | 000 = off 001 = Cond. Red 010 = Cond. Yellow 011 = Cond. Info 100–110 = Reserved 111 = not available | Electric motor failures | 1.000 ms | FMS
VTTS63 | adblue_tampering | 4 | 3 | 63 | no | 000 = off 001 = Cond. Red 010 = Cond. Yellow 011 = Cond. Info 100–110 = Reserved 111 = not available | AdBlue tampering | 1.000 ms | FMS
VTTS64 | multiplex_system | 4 | 4 | 64 | no | 000 = off 001 = Cond. Red 010 = Cond. Yellow 011 = Cond. Info 100–110 = Reserved 111 = not available | Multiplex System | 1.000 ms | FMS
VTTS65 | battery_pack_state_of_charge_propulsion_battery | 4 | 5 | 65 | 2632 | 000 = off 001 = Cond. Red 010 = Cond. Yellow 011 = Cond. Info 100–110 = Reserved 111 = not available | Battery pack (State of Charge propulsion battery) | 1.000 ms | FMS
VTTS66 | high_voltage_system_caution | 4 | 6 | 66 | 6042 | 000 = off 001 = Cond. Red 010 = Cond. Yellow 011 = Cond. Info 100–110 = Reserved 111 = not available | High voltage system caution | 1.000 ms | FMS
VTTS67 | battery_pack_temperature | 4 | 7 | 67 | 3129 | 000 = off 001 = Cond. Red 010 = Cond. Yellow 011 = Cond. Info 100–110 = Reserved 111 = not available | Battery pack temperature | 1.000 ms | FMS
VTTS68 | limited_performance_electric_motor | 4 | 8 | 68 | 2639 | 000 = off 001 = Cond. Red 010 = Cond. Yellow 011 = Cond. Info 100–110 = Reserved 111 = not available | Limited performance electric motor | 1.000 ms | FMS
VTTS69 | battery_pack_cooling | 4 | 9 | 69 | 2455 | 000 = off 001 = Cond. Red 010 = Cond. Yellow 011 = Cond. Info 100–110 = Reserved 111 = not available | Battery pack cooling | 1.000 ms | FMS
VTTS70 | reserved_for_fms-standard_1 | 4 | 10 | 70 |  |  | Reserved for FMS-Standard | 1.000 ms | FMS
VTTS71 | reserved_for_fms-standard_2 | 4 | 11 | 71 |  |  | Reserved for FMS-Standard | 1.000 ms | FMS
VTTS72 | reserved_for_fms-standard_3 | 4 | 12 | 72 |  |  | Reserved for FMS-Standard | 1.000 ms | FMS
VTTS73 | reserved_for_fms-standard_4 | 4 | 13 | 73 |  |  | Reserved for FMS-Standard | 1.000 ms | FMS
VTTS74 | reserved_for_fms-standard_5 | 4 | 14 | 74 |  |  | Reserved for FMS-Standard | 1.000 ms | FMS
VTTS75 | reserved_for_fms-standard_6 | 4 | 15 | 75 |  |  | Reserved for FMS-Standard | 1.000 ms | FMS
VTTS76 | reserved_for_vdv238_standard_1 | 5 | 1 | 76 |  |  | Reserved for VDV238 Standard | 1.000 ms | FMS
VTTS77 | reserved_for_vdv238_standard_2 | 5 | 2 | 77 |  |  | Reserved for VDV238 Standard | 1.000 ms | FMS
VTTS78 | reserved_for_vdv238_standard_3 | 5 | 3 | 78 |  |  | Reserved for VDV238 Standard | 1.000 ms | FMS
VTTS79 | reserved_for_vdv238_standard_4 | 5 | 4 | 79 |  |  | Reserved for VDV238 Standard | 1.000 ms | FMS
VTTS80 | reserved_for_vdv238_standard_5 | 5 | 5 | 80 |  |  | Reserved for VDV238 Standard | 1.000 ms | FMS
VTTS81 | reserved_for_vdv238_standard_6 | 5 | 6 | 81 |  |  | Reserved for VDV238 Standard | 1.000 ms | FMS
VTTS82 | high-voltage_emergency_shutdown_triggered | 5 | 7 | 82 |  | 000 = off 001 = Cond. Red 010 = Cond. Yellow 011 = Cond. Info 100–110 = Reserved 111 = not available | High-voltage emergency shutdown triggered | 1.000 ms | VDV-238
VTTS83 | insulation_monitoring | 5 | 8 | 83 |  | 000 = off 001 = Cond. Red 010 = Cond. Yellow 011 = Cond. Info 100–110 = Reserved 111 = not available | Insulation monitoring | 1.000 ms | VDV-238
VTTS84 | reserved_for_vdv238_standard_7 | 5 | 9 | 84 |  |  | Reserved for VDV238 Standard | 1.000 ms | FMS
VTTS85 | cooling_system_high_voltage_network_disturbed | 5 | 10 | 85 |  | 000 = off 001 = Cond. Red 010 = Cond. Yellow 011 = Cond. Info 100–110 = Reserved 111 = not available | Cooling system High voltage network disturbed | 1.000 ms | VDV-238
VTTS86 | pantograph_status | 5 | 11 | 86 |  | 000 = off 001 = Cond. Red 010 = Cond. Yellow 011 = Cond. Info 100–110 = Reserved 111 = not available | Pantograph Status | 1.000 ms | VDV-238
VTTS87 | reserved_for_vdv238_standard_8 | 5 | 12 | 87 |  |  | Reserved for VDV238 Standard | 1.000 ms | FMS
VTTS88 | heating_system_disturbed | 5 | 13 | 88 |  | 000 = off 001 = Cond. Red 010 = Cond. Yellow 011 = Cond. Info 100–110 = Reserved 111 = not available | Heating system disturbed | 1.000 ms | VDV-238
VTTS89 | reserved_for_vdv238_standard_9 | 5 | 14 | 89 |  |  | Reserved for VDV238 Standard | 1.000 ms | FMS
VTTS90 | reserved_for_vdv238_standard_10 | 5 | 15 | 90 |  |  | Reserved for VDV238 Standard | 1.000 ms | FMS
VTTS91 | reserved_for_vdv238_standard_11 | 6 | 16 | 91 |  |  | Reserved for VDV238 Standard | 1.000 ms | FMS
VTTS92 | fire_alarm_system_disturbed | 6 | 2 | 92 |  | 000 = off 001 = Cond. Red 010 = Cond. Yellow 011 = Cond. Info 100–110 = Reserved 111 = not available | Fire alarm system disturbed | 1.000 ms | VDV-238
VTTS93 | fire_report | 6 | 3 | 93 |  | 000 = off 001 = Cond. Red 010 = Cond. Yellow 011 = Cond. Info 100–110 = Reserved 111 = not available | Fire report | 1.000 ms | VDV-238
VTTS94 | temperature_driving_drive_too_high | 6 | 4 | 94 |  | 000 = off 001 = Cond. Red 010 = Cond. Yellow 011 = Cond. Info 100–110 = Reserved 111 = not available | Temperature driving drive too high | 1.000 ms | VDV-238
VTTS95 | storage_pressure_braking_system | 6 | 5 | 95 |  | 000 = off 001 = Cond. Red 010 = Cond. Yellow 011 = Cond. Info 100–110 = Reserved 111 = not available | Storage pressure braking system | 1.000 ms | VDV-238
VTTS96 | reserved_for_vdv238_standard_12 | 6 | 6 | 96 |  |  | Reserved for VDV238 Standard | 1.000 ms | FMS
VTTS97 | disturbance_at_doors_global | 6 | 7 | 97 |  | 000 = off 001 = Cond. Red 010 = Cond. Yellow 011 = Cond. Info 100–110 = Reserved 111 = not available | Disturbance at doors (global) | 1.000 ms | VDV-238
VTTS98 | reserved_for_vdv238_standard_12 | 6 | 8 | 98 |  |  | Reserved for VDV238 Standard | 1.000 ms | FMS
VTTS99 | reserved_for_vdv238_standard_13 | 6 | 9 | 99 |  |  | Reserved for VDV238 Standard | 1.000 ms | FMS
VTTS100 | air_pressure_fluid_level_low | 6 | 10 | 100 |  | 000 = off 001 = Cond. Red 010 = Cond. Yellow 011 = Cond. Info 100–110 = Reserved 111 = not available | Air Pressure fluid level low | 1.000 ms | VDV-238
VTTS101 | driver_place_door_state | 6 | 11 | 101 |  | 000 = off 001 = Cond. Red 010 = Cond. Yellow 011 = Cond. Info 100–110 = Reserved 111 = not available | Driver place door state | 1.000 ms | VDV-238
VTTS102 | recuperation_disturbed | 6 | 12 | 102 |  | 000 = off 001 = Cond. Red 010 = Cond. Yellow 011 = Cond. Info 100–110 = Reserved 111 = not available | Recuperation disturbed | 1.000 ms | VDV-238
VTTS103 | reserved_for_vdv238_standard_14 | 6 | 13 | 103 |  |  | Reserved for VDV238 Standard | 1.000 ms | FMS
VTTS104 | reserved_for_vdv238_standard_15 | 6 | 14 | 104 |  |  | Reserved for VDV238 Standard | 1.000 ms | FMS
VTTS105 | reserved_for_vdv238_standard_16 | 6 | 15 | 105 |  |  | Reserved for VDV238 Standard | 1.000 ms | FMS
VTTS106 | reserved_for_vdv238_standard_17 | 7 | 1 | 106 |  |  | Reserved for VDV238 Standard | 1.000 ms | FMS
VTTS107 | reserved_for_vdv238_standard_18 | 7 | 2 | 107 |  |  | Reserved for VDV238 Standard | 1.000 ms | FMS
VTTS108 | reserved_for_vdv238_standard_19 | 7 | 3 | 108 |  |  | Reserved for VDV238 Standard | 1.000 ms | FMS
VTTS109 | reserved_for_vdv238_standard_20 | 7 | 4 | 109 |  |  | Reserved for VDV238 Standard | 1.000 ms | FMS
VTTS110 | reserved_for_vdv238_standard_21 | 7 | 5 | 110 |  |  | Reserved for VDV238 Standard | 1.000 ms | FMS
VTTS111 | reserved_for_vdv238_standard_22 | 7 | 6 | 111 |  |  | Reserved for VDV238 Standard | 1.000 ms | FMS
VTTS112 | reserved_for_vdv238_standard_23 | 7 | 7 | 112 |  |  | Reserved for VDV238 Standard | 1.000 ms | FMS
VTTS113 | reserved_for_vdv238_standard_24 | 7 | 8 | 113 |  |  | Reserved for VDV238 Standard | 1.000 ms | FMS
VTTS114 | reserved_for_vdv238_standard_25 | 7 | 9 | 114 |  |  | Reserved for VDV238 Standard | 1.000 ms | FMS
VTTS115 | reserved_for_vdv238_standard_26 | 7 | 10 | 115 |  |  | Reserved for VDV238 Standard | 1.000 ms | FMS
VTTS116 | reserved_for_vdv238_standard_27 | 7 | 11 | 116 |  |  | Reserved for VDV238 Standard | 1.000 ms | FMS
VTTS117 | reserved_for_vdv238_standard_28 | 7 | 12 | 117 |  |  | Reserved for VDV238 Standard | 1.000 ms | FMS
VTTS118 | reserved_for_vdv238_standard_29 | 7 | 13 | 118 |  |  | Reserved for VDV238 Standard | 1.000 ms | FMS
VTTS119 | reserved_for_vdv238_standard_30 | 7 | 14 | 119 |  |  | Reserved for VDV238 Standard | 1.000 ms | FMS
VTTS120 | reserved_for_vdv238_standard_31 | 7 | 15 | 120 |  |  | Reserved for VDV238 Standard | 1.000 ms | FMS

## Signals-Shared
SIGNALS DEFINITION
Category | ID | Variable Name | Signal | Señal | Label | Etiqueta | Description/Characteristics | Descripción/Catacterísticas | Required | Notas | Requerido | Unit | Variable Type
/signals | VSIG1 | ignition_switch_status | Ignition Switch Status | Estatus Contacto | +15 | Contacto | Battery Power after Ignition Switch | Señal de Contacto | Must |  | Siempre | states | boolean
/signals | VSIG2 | manual_switch_status | Manual Switch Status | Estatus Reglamento 36 | B+ | RG36 | Battery Power after Manual Switch | Alimentación de la batería de 24V después del Mando Central de Seguridad | Must |  | Siempre | states | boolean
/signals | VSIG3 | main_switch_status | Main Switch Status | Estatus Señal +30 | S+30 | S+30 | Battery Power after Main Switch | Alimentación de la batería de 24V después del Mando de Desconexión | Must / if available |  |  | states | boolean
/signals | VSIG4 | 24v_battery_status | +24V Battery Status | Estatus +24V de la batería | +24Vbat | +24Vbat | Battery Power before Manual Switch | Alimentación de la batería de 24V antes del Mando Central de Seguridad | Must |  | Siempre | states | boolean
/signals | VSIG5 | full_power_available_status | Full power available Status | Estatus +24V disponibles | FullPower | +24OK | Signal indicating full battery power is available High if full power if available | Señal de Potencia máxima disponible en la alimentación de +24V Nivel alto si la potencia máxima está disponible | Must / if available |  | Si está disponible | states | boolean
/signals | VSIG6 | low_battery_status | Low Battery Status | Estatus Batería baja | Battlow | BatBaja | Signal indicating low battery voltage if High High if battery has low voltage | Señal de batería baja Nivel alto si la batería tiene un voltaje bajo | Must / if available |  | Si está disponible | states | boolean
/signals | VSIG7 | stop_request_status | Stop Request Status | Estatus Parada Solicitada | StopReq | ParadaSolic | Signal indicating that a passenger has requested stopping ant next stop. High while request is active. Low if it is not active Alt: High momentarily while button is pressed by the passenger | Señal de parada solicitada. Nivel alto mientras la solicitud de parada está activa; Nivel bajo en caso contrario Alternativamente nivel Alto sólo mientras está el botón pulsado | Must |  | Siempre | states | boolean
/signals | VSIG8 | ramp_request_status | Ramp Request Status | Estatus Rampa Solicitada | RampReq | RampaSolic | Signal indicating that ramp has been requested by a passenger (confirm) High while request is active. Low if it is not active Alt: High momentarily while button is pressed by the passenger | Señal de rampa solicitada. Nivel alto mientras la solicitud de rampa está activa; Nivel bajo en caso contrario. Alternativamente nivel Alto sólo mientras está el botón pulsado | Must / if available |  | Si está disponible | states | boolean
/signals | VSIG9 | odometer_status | Odometer Status | Estatus Odómetro | Odo | Odo | Pulse signal with a duty cycle between 10 and 50%, with a low level below 0.7 V and a high level between 5 and 12 V, and a resolution of at least 8 pulses per meter traveled. Its frequency must not exceed 1600 Hz. | Señal de pulsos con un ciclo de trabajo entre 10 y 50% con un nivel bajo inferior a 0,7V y un nivel alto entre 5 y 12V , y una resolución de al menos 8 pulsos por metro recorrido. Su frecuencia no debe exceder 1600 Hz | Must |  | Siempre | states | boolean
/signals | VSIG10 | doors_status | Doors Status | Estatus Puertas | Doors | Puertas | Status of all doors. High level if any door is Open. Low if all doors are Closed. | Estado de todas las puertas. Nivel alto si hay alguna puerta abierta. Nivel bajo si todas están cerradas | Must |  | Siempre | states | boolean
/signals | VSIG11 | door_open_1_status | Door 1 Open Status | Estatus Puerta frontal | Door 1 | Puerta 1 | High if Main Door is completely Open. Low in any other case. | Nivel alto si la Puerta frontal está completamente abierta. Nivel bajo en caso contrario. | Must |  | Siempre | states | boolean
/signals | VSIG12 | door_open_2_status | Door 2 Open Status | Estatus Puerta 2 | Door 2 | Puerta 2 | High if Door 2 is completely Open. Low in any other case. | Nivel alto si la Puerta 2 está completamente abierta. Nivel bajo en caso contrario. | Must / if available |  | Si está disponible | states | boolean
/signals | VSIG13 | door_open_3_status | Door 3 Open Status | Estatus Puerta 3 | Door 3 | Puerta 3 | High if Door 3 is completely Open. Low in any other case. | Nivel alto si la Puerta 3 está completamente abierta. Nivel bajo en caso contrario. | Must / if available |  | Si está disponible | states | boolean
/signals | VSIG14 | door_open_4_status | Door 4 Open Status | Estatus Puerta 4 | Door 4 | Puerta 4 | High if Door 4 is completely Open. Low in any other case. | Nivel alto si la Puerta 4 está completamente abierta. Nivel bajo en caso contrario. | Must / if available |  | Si está disponible | states | boolean
/signals | VSIG15 | door_open_5_status | Door 5 Open Status | Estatus Puerta 5 | Door 5 | Puerta 5 | High if Door 5 is completely Open. Low in any other case. | Nivel alto si la Puerta 5 está completamente abierta. Nivel bajo en caso contrario. | Must / if available |  | Si está disponible | states | boolean
/signals | VSIG16 | door_open_6_status | Door 6 Open Status | Estatus Puerta 6 | Door 6 | Puerta 6 | High if Door 6 is completely Open. Low in any other case. | Nivel alto si la Puerta 6 está completamente abierta. Nivel bajo en caso contrario. | Must / if available |  | Si está disponible | states | boolean
/signals | VSIG17 | odo_fault_status | Odo fault Status | Estatus Fallo de Odómetro | Odo Fault | Fallo Odo | Signal indicating error in odometer signal High if there is a fault | Señal de error del odómetro. Nivel alto si hay un fallo en la señal de odómetro | Must / if available |  | Si está disponible | states | boolean
/signals | VSIG18 | motor_running_status | Motor running Status | Estatus Motor en marcha | Motor | Motor | Signal indicating if Engine is running High while engine is running Alt: High momentarily while start switch is pressed by the driver | Señal indicadora de motor encendido Nivel alto mientras el motor está encendido. Nivel bajo en caso contrario Alt: Nivel alto momentaneamente mientyras se pulsa el botón de arranque | Must |  | Siempre | states | boolean
/signals | VSIG19 | presence_hv_status | Presence HV Status | Estatus Presencia de HV | HV_ON | HV_ON | Signal indicating if High Voltage is Present (only eBus). Equivalent to Ignition? High if HV is present | Señal indicadora de presencia de alta tensión (en autobuses eléctricos). Equivale a la señal de motor encendido. Nivel Alto si está presente. | Must |  | Siempre | states | boolean
/signals | VSIG20 | reverse_status | Reverse Status | Estatus Marcha atrás | Reverse | M.Atras | Signal indication if reverse gear is engaged High if reverse gear is engaged | Señal indicadora de marcah atrás. Nivel alto si la marcha atrás está engranada | Must |  | Siempre | states | boolean
/signals | VSIG21 | silent_alarm_request_status | Silent Alarm Request Status | Estatus Alarma Solicitada | AlarmReq | Alarma | Signal indicated if the driver has activated the alarm switch High if it has been activated Alt: High momentarily while switch is closed | Señal de indicación de alarma silenciosa por parte del conductor. Nivel alto si la alarma está activada. Alt: Nivel alto sólo mientras el conductor está pulsando el interruptor de alarma | Must / if available |  | Si está disponible | states | boolean
/signals | VSIG22 | luggage_compartment_door_status | Luggage Compartment Door Status | Estatus Compartimento Equipaje | Luggage Compartment | Compartimento Equipaje | Status of luggage compartment. High if compartment is Open. Low in any other case. | Estado del compartimento de equipaje. Nivel bajo si está completamente cerrado. Nivel alto en caso contrario | Must / if available |  | Si está disponible | states | boolean
/signals | VSIG23 | ramps_status | Ramps Status | Estatus Rampas | Ramps | Rampas | Status of all ramps High level if any ramp is Open. Low if all ramps are Closed. | Estado de todas las rampas. Nivel alto si hay alguna rampa desplegada. Nivel bajo si todas están recogidas. | Must / if available |  | Si está disponible | states | boolean
/signals | VSIG24 | ramp_open_1_status | Ramp 1 Status | Estatus Rampa 1 | Ramp 1 | Rampa 1 | High if Ramp 1 is completely Open. Low in any other case. | Nivel alto si la Rampa 1 está completamente desplegada. Nivel bajo en caso contrario. | Must / if available |  | Si está disponible | states | boolean
/signals | VSIG25 | ramp_open_2_status | Ramp 2 Status | Estatus Rampa 2 | Ramp 2 | Rampa 2 | High if Ramp 2 is completely Open. Low in any other case. | Nivel alto si la Rampa 2 está completamente desplegada. Nivel bajo en caso contrario. | Must / if available |  | Si está disponible | states | boolean
/signals | VSIG26 | ramp_open_3_status | Ramp 3 Status | Estatus Rampa 3 | Ramp 3 | Rampa 3 | High if Ramp 3 is completely Open. Low in any other case. | Nivel alto si la Rampa 3 está completamente desplegada. Nivel bajo en caso contrario. | Must / if available |  | Si está disponible | states | boolean