## SPNs-Shared
CAN Data - Vehicle Parameters
Data Source Specification
Category 1 | Category 1.1 | Category 1.1.1 | Category 2 | Category 2.1 | ID | Variable name | PGN (Hex) | PGN | Name of PGN | SPN | Name of SPN | Unit | Data description | SPN length (byte) | Transmission Rate | SLOT Identifier | FMS | VDV238 | PTOs | TiGR | J1939 | ITxPT S01 ID | Diesel | GNC | Híbrido Diesel | H2 | Trolebus | eBUS
/energy | /fuel |  | /status | /diagnostic | VSPN97 | water_in_fuel_indicator_1 | FEFF | 65279 | Operator indicators | 97 | Water In Fuel Indicator 1 | states | Signal which indicates the presence of water in the fuel. 00b = No 01b = Yes 10b = Error 11b = Not available | 0.25 | 10 s and on change but no faster than 1 s. Grandfathered definition for systems that implemented this message prior to April, 2022: 10 s or on change but no more often than 1 s. | 87 | YES | YES |  |  | YES |  | Must / if available |  | Must / if available
/status | /diagnostic |  |  |  | VSPN8428 | fuel_supply_estimated_remaining_distance | FEFF | 65279 | Operator indicators | 8428 | Fuel Supply Estimated Remaining Distance | km | Estimated remaining distance based on existing fuel supply. | 2 | 10 s and on change but no faster than 1 s. Grandfathered definition for systems that implemented this message prior to April, 2022: 10 s or on change but no more often than 1 s. | 270 | YES | YES |  |  | YES |  | Must | Must | Must |  | Must / if available
/status | /diagnostic | /liquids_levels |  |  | VSPN80 | washer_fluid_level | FEFC | 65276 | Dash Display 1 | 80 | Washer Fluid Level | % | Ratio of volume of liquid to total container volume of fluid reservoir in windshield wash system. | 1 | 1 s | 44 |  | YES |  |  | YES | A-066 | Must / if available | Must / if available | Must / if available | Must / if available | Must / if available | Must / if available
/energy | /fuel |  |  |  | VSPN38 | fuel_level_2 | FEFC | 65276 | Dash Display 1 | 38 | Fuel Level 2 | % | Ratio of volume of fuel to the total volume of fuel in the second or right-side storage container. When Fuel Level 2 is not used, Fuel Level 1 (SPN 96) represents the total fuel in all fuel storage containers. | 1 | 1 s | 44 | YES | YES |  | YES | YES |  | Must / if available | Must / if available | Must / if available | Must / if available
/energy | /fuel |  |  |  | VSPN96 | fuel_level_1 | FEFC | 65276 | Dash Display 1 | 96 | Fuel Level 1 | % | Ratio of volume of fuel to the total volume of fuel storage container. When Fuel Level 2 (SPN 38) is not used, Fuel Level 1 represents the total fuel in all fuel storage containers. When Fuel Level 2 is used, Fuel Level 1 represents the fuel level in the primary or left-side fuel storage container. | 1 | 1 s | 44 | YES | YES |  | YES | YES |  | Must | Must | Must | Must | Must / if available
/dynamics | /braking_system |  |  |  | VSPN116 | brake_application_pressure | FEFA | 65274 | Brakes 1 | 116 | Brake Application Pressure | kPa | Gage pressure of compressed air or fluid in vehicle braking system measured at the brake chamber when brake shoe (or pad) is placed against brake drum (or disc). | 1 | 1 s | 47 |  | YES |  |  | YES | A-014 | Must / if available | Must / if available | Must / if available | Must / if available | Must / if available | Must / if available
/dynamics | /braking_system |  |  |  | VSPN117 | brake_primary_pressure | FEFA | 65274 | Brakes 1 | 117 | Brake Primary Pressure | kPa | Gage pressure of air in the primary, or supply side, of the air brake system. | 1 | 1 s | 47 |  |  |  |  | YES | A-143 | X | X | X | X | X | X
/dynamics | /braking_system |  |  |  | VSPN118 | brake_secondary_pressure | FEFA | 65274 | Brakes 1 | 118 | Brake Secondary Pressure | kPa | Gage pressure of air in the secondary, or service side, of the air brake system. | 1 | 1 s | 47 |  |  |  |  | YES | A-144 | X | X | X | X | X | X
/status | /mode |  | /dynamics | /braking_system | VSPN3808 | park_brake_release_inhibit_status | FEFA | 65274 | Brakes 1 | 3808 | Park Brake Release Inhibit Status | states | This parameter provides reports on the status of the Park Brake Release Inhibit function. 00b = Park Brake release is not inhibited 01b = Park Brake release is inhibited 10b = Error (for example: Park Brake release is not inhibited, but is requested to be inhibited) 11b = Unavailable The device controlling the Park Brake sends a status of the inhibit function. The allowed release of the park brake is provided as status 00b. 01b indicates that the release of the park brake is inhibited. The release may be inhibited by either an external request or by local information available to the controlling device. | 0.25 | 1 s | 87 |  |  |  |  | YES | A-149 | X | X | X | X | X | X
/dynamics | /drivetrain |  |  |  | VSPN124 | transmission_oil_level_1 | FEF8 | 65272 | Transmission Fluids 1 | 124 | Transmission Oil Level 1 | % | First instance of a transmission oil level indicator. Conveys the ratio of volume of transmission sump oil to recommended volume. | 1 | 1 s | 44 |  |  |  |  | YES | A-155 | X | X | X
/dynamics | /drivetrain |  |  |  | VSPN177 | transmission_1_oil_temperature_1 | FEF8 | 65272 | Transmission Fluids 1 | 177 | Transmission 1 Oil Temperature 1 | °C | First instance of transmission 1 lubricant temperature. | 2 | 1 s | 68 | YES | YES |  | YES | YES | A-152 | Must / if available | Must / if available | Must / if available | Must / if available | Must / if available | Must / if available
/dynamics | /drivetrain |  |  |  | VSPN126 | transmission_filter_differential_pressure | FEF8 | 65272 | Transmission Fluids 1 | 126 | Transmission Filter Differential Pressure | kPa | Change in transmission fluid pressure, measured after the filter, due to accumulation of solid or semisolid material on or in the filter. | 1 | 1 s | 53 |  |  |  |  | YES | A-160 | X | X | X
/dynamics | /drivetrain |  |  |  | VSPN3027 | transmission_oil_level_1_high_low | FEF8 | 65272 | Transmission Fluids 1 | 3027 | Transmission Oil Level 1 High / Low | l | First instance of a transmission oil level indicator. When SPN 3026 [Transmission Oil Level 1 Measurement Status] indicates state 0000b [Conditions valid for transmission oil level measurement] or SPN 3026 is not supported, SPN 3027 conveys the amount of current volume of transmission sump oil compared to recommended volume. When SPN 3026 indicates state 1010b [Conditions not valid - Conveying last valid reading], SPN 3027 conveys the last valid measured value. Positive values indicate overfill. Zero means the transmission fluild is filled to the recommended level. Parameter Specific Indicator: A value of FBh indicates conditions are not currently acceptable for a valid fluid level measurement. | 1 | 1 s | 225 |  |  |  |  | YES | A-156 | X | X | X
/dynamics | /drivetrain |  |  |  | VSPN127 | transmission_oil_pressure | FEF8 | 65272 | Transmission Fluids 1 | 127 | Transmission Oil Pressure | kPa | Gage pressure of lubrication fluid in transmission 1, measured after pump. |  |  | - |  |  |  |  | YES | A-153 | Must / if available | Must / if available | Must / if available | Must / if available | Must / if available | Must / if available
/energy | /aux_batteries |  |  |  | VSPN168 | hvess_potential_power_input_1_24v_battery | FEF7 | 65271 | Vehicle Electrical Power 1 | 168 | Battery Potential / Power Input 1 | V | This parameter measures the first source of battery potential as measured at the input of the ECU/actuator etc. coming from one or more batteries, irrespective of the distance between the component and the battery. This SP is also used when ECUs are interconnected in a series configuration, where the source of power is coming directly or indirectly from the same battery/batteries. If more than one battery is included in the first set of batteries and the potential for each battery is desired, then SPNs 7902, 7910, 7918, & 7926 shall be used. | 2 | 1 s | 80 |  | YES |  |  | YES | A-163 | requested | requested | requested | requested | requested | requested
/dynamics | /powerplant | /engine |  |  | VSPN112 | engine_coolant_filter_differential_pressure | FEF6 | 65270 | Intake/Exhaust Conditions 1 | 112 | Engine Coolant Filter Differential Pressure | kPa | Change in coolant pressure, measured across the filter, due to the filter and any accumulation of solid or semisolid matter on or in the filter. | 1 | 500 ms | 54 |  |  |  |  | YES | A-135 | X | X | X
/auxiliaries | /ambient_conditions |  |  |  | VSPN171 | ambient_air_temperature | FEF5 | 65269 | Ambient Conditions | 171 | Ambient Air Temperature | °C | Temperature of air surrounding vehicle. | 2 | 1 s | 68 | YES | YES | YES |  | YES | A-020 | Must | Must | Must | Must | Must | Must
/auxiliaries | /passengers | /temperature |  |  | VSPN170 | cab_interior_temperature | FEF5 | 65269 | Ambient Conditions | 170 | Cab Interior Temperature | °C | Temperature of air inside the part of the vehicle that encloses the driver and vehicle operating controls. Note: See also SPN 1691. SPN 1662 is an additional diagnostic SP associated with cab temperature. | 2 | 1 s | 68 | YES | YES | YES |  | YES | A-021 | Must | Must | Must | Must | Must | Must
/auxiliaries | /ambient_conditions |  | /auxiliaries | /alti baro | VSPN108 | barometric_pressure | FEF5 | 65269 | Ambient Conditions | 108 | Barometric Pressure | kPa | Absolute air pressure of the atmosphere. | 1 | 1 s | 54 |  |  | YES |  | YES |  | X | X | X | X | X | X
/dynamics | /running_gear |  |  |  | VSPN929 | tire_location | FEF4 | 65268 | Tire Condition Message 1 | 929 | Tire Location | states | Identifies which tire is associated with the parametric data in this PG. The low order 4 bits represent a position number, counting left to right when facing in the direction of normal vehicle travel (forward). The high order 4 bits represent a position number, counting front to back on the vehicle. The value FFh indicates not available. It is recommended that output devices add 1 to the position number (range 1 to 15, not 0 to 14) for use by drivers and service technicians. Examples: Tire pressure for location 00h would be left front tire. Tire pressure for location 23h would be right outside rear rear tire on a 3-axle tractor with dual axle per side (3rd axle, 4th tire). | 1 | 10 s | 93 | YES | YES |  |  | YES |  | Must / if available | Must / if available | Must / if available | Must / if available | Must / if available | Must / if available
/dynamics | /running_gear |  | /status | /diagnostic | VSPN1697 | tire_sensor_electrical_fault | FEF4 | 65268 | Tire Condition Message 1 | 1697 | Tire Sensor Electrical Fault | states | Indicates the status of electrical fault on the tire sensor. 00b = Ok (No Fault) 01b = Not Defined (Fault) 10b = Error 11b = Not Supported | 0.25 | 10 s | 87 |  | YES |  |  | YES |  | Must / if available | Must / if available | Must / if available | Must / if available | Must / if available | Must / if available
/dynamics | /running_gear |  | /status | /diagnostic | VSPN1698 | tire_status | FEF4 | 65268 | Tire Condition Message 1 | 1698 | Tire Status | states | Indicates the status of the tire. 00b = Ok (no fault) 01b = Tire leak detected 10b = Error 11b = Not Supported | 0.25 | 10 s | 87 |  | YES |  |  | YES |  | Must | Must | Must | Must | Must | Must
/dynamics | /running_gear |  |  |  | VSPN242 | tire_temperature | FEF4 | 65268 | Tire Condition Message 1 | 242 | Tire Temperature | °C | Temperature at the surface of the tire sidewall. | 2 | 10 s | 68 |  | YES |  |  | YES |  | Must / if available | Must / if available | Must / if available | Must / if available | Must / if available | Must / if available
/dynamics | /running_gear |  |  |  | VSPN241 | tire_pressure | FEF4 | 65268 | Tire Condition Message 1 | 241 | Tire Pressure | kPa | Pressure at which air is contained in cavity formed by tire and rim. | 1 | 10 s | 47 | YES | YES |  |  | YES |  | Must / if available | Must / if available | Must / if available | Must / if available | Must / if available | Must / if available
/gnss |  |  |  |  | VSPN585 | longitude | FEF3 | 65267 | Vehicle Position 1 | 585 | Longitude | deg | Longitude position of the vehicle. Negative values are West and positive value are East. | 4 | 1000 | 7 |  | YES |  |  | YES |  | requested / if available | requested / if available | requested / if available | requested / if available | requested / if available | requested / if available
/gnss |  |  |  |  | VSPN584 | latitude | FEF3 | 65267 | Vehicle Position 1 | 584 | Latitude | deg | Latitude position of the vehicle. Negative values are South and positive values are North. | 4 | 1000 | 7 |  | YES |  |  | YES |  | requested / if available | requested / if available | requested / if available | requested / if available | requested / if available | requested / if available
/dynamics | /powerplant | /engine |  |  | VSPN184 | engine_instantaneous_fuel_economy | FEF2 | 65266 | Fuel Economy (Liquid) | 184 | Engine Instantaneous Fuel Economy | km/L | Current fuel economy at current vehicle velocity. FB00h = Infinite (for example, during engine motoring) | 2 | 100 ms | 16 | YES | YES |  |  | YES |  | Must |  | Must |  | Must / if available
/dynamics | /powerplant | /engine | /energy | /fuel | VSPN183 | engine_fuel_rate | FEF2 | 65266 | Fuel Economy (Liquid) | 183 | Engine Fuel Rate | L/h | Amount of fuel consumed by engine per unit of time. NOTE - See SPN 1600 for alternate resolution. | 2 | 100 ms | 42 | YES | YES |  |  | YES |  | Must |  | Must |  | Must / if available
/status | /mode |  | /auxiliaries | /driver_actuators | VSPN70 | parking_brake_switch | FEF1 | 65265 | Cruise Control/Vehicle Speed 1 | 70 | Parking Brake Switch | states | Switch signal which indicates when the parking brake is set. In general the switch actuated by the operator's park brake control, whether a pedal, lever or other control mechanism (see also SPN 619 and 5275). 00b = Parking brake not set 01b = Parking brake set 10b = Error 11b = Not available | 0.25 | 100 ms | 87 | YES | YES | YES |  | YES | A-011 | Must | Must | Must | Must | Must | Must
/dynamics | /braking_system |  | /auxiliaries | /driver_actuators | VSPN597 | brake_switch | FEF1 | 65265 | Cruise Control/Vehicle Speed 1 | 597 | Brake Switch | states | Switch signal which indicates that the driver operated brake foot pedal is being pressed. This brake foot pedal is controlling the vehicles' service brake (total vehicle braking application, not park brakes). It is necessary for safe drivetrain behavior that the switch activates before the physical braking components are activated (i.e. Disengage the cruise control function prior to the activation of friction brakes). 00b = Brake pedal released 01b = Brake pedal depressed 10b = Error 11b = Not Available | 0.25 | 100 ms | 87 | YES | YES |  | YES | YES | A-012 | Must | Must | Must | Must | Must | Must
/dynamics | /drivetrain |  | /auxiliaries | /driver_actuators | VSPN598 | clutch_switch | FEF1 | 65265 | Cruise Control/Vehicle Speed 1 | 598 | Clutch Switch | states | Switch signal which indicates that the clutch pedal is being pressed. It is necessary for a safe drivetrain behavior that the clutch switch is set before the clutch is opened (cruise control function). 00b = Clutch pedal released 01b = Clutch pedal depressed 10b = Error 11b = Not available | 0.25 | 100 ms | 87 | YES | YES |  |  | YES |  | requested / if available | requested / if available | requested / if available
/status | /mode |  |  |  | VSPN527 | cruise_control_states | FEF1 | 65265 | Cruise Control/Vehicle Speed 1 | 527 | Cruise Control States | states | This parameter is used to indicate the current state, or mode, of operation by the cruise control device. This is a status parameter. 000b = Off/Disabled 001b = Hold 010b = Accelerate 011b = Decelerate 100b = Resume 101b = Set 110b = Accelerator Override 111b = Not available | 0.375 | 100 ms | 88 | YES | YES |  |  | YES | A-078 | requested / if available | requested / if available | requested / if available | requested / if available | requested / if available | requested / if available
/status | /mode |  |  |  | VSPN595 | cruise_control_active | FEF1 | 65265 | Cruise Control/Vehicle Speed 1 | 595 | Cruise Control Active | states | Cruise control is switched on. It is not ensured that the engine is controlled by cruise control, as in the case of a large driver's demand the engine is controlled by the driver while cruise control is active (maximum selection of cruise control and driver's demand). The cruise control is set to 0 if a switch off condition occurs. 00b = Cruise control switched off 01b = Cruise control switched on 10b = Error 11b = Not available | 0.25 | 100 ms | 87 | YES |  |  |  | YES | A-077 | X | X | X | X | X | X
/status | /mode |  |  |  | VSPN976 | pto_governor_state | FEF1 | 65265 | Cruise Control/Vehicle Speed 1 | 976 | PTO Governor State | states | This parameter is used to indicate the current state or mode of operation by the power takeoff (PTO) governor. In lieu of support for PTO Drive Engagement parameters, this parameter may represent the status of a PTO drive. The broadcasting device must ensure that each achieved state is conveyed in at least one message broadcast before a transition to another state is allowed. 00000b = Off/Disabled 00001b = Hold 00010b = Remote Hold 00011b = Standby 00100b = Remote Standby 00101b = Set 00110b = Decelerate/Coast 00111b = Resume 01000b = Accelerate 01001b = Accelerator Override 01010b = Preprogrammed set speed 1 01011b = Preprogrammed set speed 2 01100b = Preprogrammed set speed 3 01101b = Preprogrammed set speed 4 01110b = Preprogrammed set speed 5 01111b = Preprogrammed set speed 6 10000b = Preprogrammed set speed 7 10001b = Preprogrammed set speed 8 10010b = PTO set speed memory 1 10011b = PTO set speed memory 2 10100b = PTO set speed memory 3 10101b = Reserved 10110b = Reserved 10111b = Reserved 11000b = Reserved 11001b = Reserved 11010b = Reserved 11011b = Reserved 11100b = Reserved 11101b = Reserved 11110b = Reseerved 11111b = Not available Off/Disabled 00000b — Used to indicate that the PTO governor enable switch is in the off position. Hold 00001b — Used to indicate that the PTO governor is active and currently maintaining a captured operating speed. Remote Hold 00010b — Used to indicate that the remote PTO governor is active and the PTO governor is currently maintaining a captured operating speed. Standby 00011b — Used to indicate that the PTO governor device enable switch is in the ON position and it is possible to manage the PTO governor. Remote Standby 00100b — Used to indicate that the remote PTO governor device enable switch is in the ON position and it is possible to manage the PTO governor. Set 00101b — Used to indicate that the PTO governor is establishing current speed as the operating speed (captured value). Decelerate/Coast 00110b — Used to indicate that the PTO governor is in the process of ramping down, or coasting, from the current operating speed. Resume 00111b — Used to indicate that the PTO governor is in the process of resuming the operating speed to a previously captured value. Accelerate 01000b — Used to indicate that the PTO governor is in the process of ramping up the operating speed. Accelerator Override 01001b—Used to indicate that the PTO governor is active but for the present time the engine is controlled by a large driver's demand. Preprogrammed PTO Governor Set Speed 1 01010b—Used to indicate that the PTO device is establishing a first preprogrammed PTO governor set speed (user programmable) as the current operating speed. Preprogrammed PTO Governor Set Speed 2 01011b—Used to indicate that the PTO device is establishing a second preprogrammed PTO governor set speed (user programmable) as the current operating speed. Preprogrammed PTO Governor Set Speed 3 01100b —Used to indicate that the remote PTO device is establishing a third preprogrammed PTO governor set speed (user programmable) as the current operating speed. Preprogrammed PTO Governor Set Speed 4 01101b —Used to indicate that the remote PTO device is establishing a fourth preprogrammed PTO governor set speed (user programmable) as the current operating speed. Preprogrammed PTO Governor Set Speed 5 01110b —Used to indicate that the remote PTO device is establishing a fifth preprogrammed PTO governor set speed (user programmable) as the current operating speed. Preprogrammed PTO Governor Set Speed 6 01111b—Used to indicate that the remote PTO device is establishing a sixth preprogrammed PTO governor set speed (user programmable) as the current operating speed. Preprogrammed PTO Governor Set Speed 7 10000b —Used to indicate that the remote PTO device is establishing a seventh preprogrammed PTO governor set speed (user programmable) as the current operating speed. Preprogrammed PTO Governor Set Speed 8 10001b —Used to indicate that the remote PTO device is establishing a eighth preprogrammed PTO governor set speed (user programmable) as the current operating speed. PTO set speed memory 1 10010b —Used to indicate that PTO set speed memory one set state is active. PTO set speed memory 2 10011b — Used to indicate that PTO set speed memory two set state is active. | 0.625 | 100 ms | 90 |  | YES |  |  | YES |  | requested / if available | requested / if available | requested / if available | requested / if available | requested / if available | requested / if available
/dynamics | /metrics |  | /dynamics | /can motion data | VSPN84 | wheel_based_vehicle_speed | FEF1 | 65265 | Cruise Control/Vehicle Speed 1 | 84 | Wheel-Based Vehicle Speed | km/h | Speed of the vehicle as calculated from wheel or tailshaft speed. | 2 | 100 ms | 71 | YES | YES |  | YES | YES | A-005 | Must | Must | Must | Must | Must | Must
/dynamics | /powerplant | /engine |  |  | VSPN98 | engine_oil_level | FEEF | 65263 | Engine Fluid Level/Pressure 1 | 98 | Engine Oil Level | % | Ratio of current volume of engine sump oil to maximum required volume. | 1 | 500 ms | 44 |  |  |  | YES |  |  | X | X | X
/dynamics | /powerplant | /engine |  |  | VSPN100 | engine_oil_pressure_1 | FEEF | 65263 | Engine Fluid Level/Pressure 1 | 100 | Engine Oil Pressure 1 | kPa | Gage pressure of oil in engine lubrication system as provided by oil pump. See SPN 7468 for alternate resolution. | 1 | 500 ms | 47 | YES | YES |  | YES | YES |  | Must / if available | Must / if available | Must / if available | Must / if available | Must / if available | Must / if available
/dynamics | /powerplant | /engine |  |  | VSPN109 | engine_coolant_pressure_1 | FEEF | 65263 | Engine Fluid Level/Pressure 1 | 109 | Engine Coolant Pressure 1 | kPa | 0 | 1 | 500 ms | 53 |  |  |  |  | YES | A-134 | X | X | X |  |  | Must
/dynamics | /powerplant | /engine |  |  | VSPN110 | engine_coolant_temperature | FEEE | 65262 | Engine Temperature 1 | 110 | Engine Coolant Temperature | °C | Temperature of liquid found in engine cooling system. | 1 | 1 s | 67 | YES | YES |  | YES | YES | A-132 | Must | Must | Must | Must / if available | Must / if available | Must / if available
/dynamics | /powerplant | /engine |  |  | VSPN175 | engine_oil_temperature_1 | FEEE | 65262 | Engine Temperature 1 | 175 | Engine Oil Temperature 1 | °C | Temperature of the engine lubricant. Note: If there is only one engine oil temperature measurement, this SP should be used. This is the SP that is typically displayed on an on-highway truck instrument cluster. See also SPNs 1135 and 5925 for additional engine oil temperature measurements. | 2 | 1 s | 68 | YES | YES |  | YES | YES |  | Must | Must | Must | Must / if available | Must / if available | Must / if available
/ids |  |  |  |  | VSPN237 | vehicle_identification_number | FEEC | 65260 | Vehicle Identification | 237 | Vehicle Identification Number | - | Vehicle Identification Number (VIN) as assigned by the vehicle manufacturer. NOTE The ASCII character “*” is reserved as a delimiter. |  | 10000 ms | 108 | YES | YES | YES |  | YES | A-001 | Must | Must | Must | Must | Must | Must
/specs |  |  |  |  | VSPN587 | vehicle_component_model | FEEB | 65259 | Component Identification | 587 | Model | - | Model of the component. NOTE - The ASCII character "*" is reserved as a delimiter. |  | 90000 ms | 108 |  | YES |  |  | YES |  | requested | requested | requested | requested | requested | requested
/dynamics | /running_gear | /suspension |  |  | VSPN928 | axle_location | FEEA | 65258 | Vehicle Weight | 928 | Axle Location | states | To identify to which of several similar devices (such as tires or fuel tanks) the information applies. The low order 4 bits represent a position number, counting left to right when facing in the direction of normal vehicle travel (forward). The high order 4 bits represent a position number, counting front to back on the vehicle. The value FFh indicates not available. It is recommended that output devices add 1 to the position number (range 1 to 15, not 0 to 14) for use by drivers and service technicians. Examples: Tire pressure for location 00h would be left front tire. Tire pressure for location 23h would be right outside rear rear tire on a 3-axle tractor with dual axle per side (3rd axle, 4th tire). | 1 | On request | 93 | YES |  |  |  | YES | A-061 | X | X | X | X | X | X
/dynamics | /running_gear | /suspension |  |  | VSPN582 | axle_weight | FEEA | 65258 | Vehicle Weight | 582 | Axle Weight | kg | Total mass imposed by the tires on the road surface at the specified axle. | 2 | On request | 27 | YES |  |  |  | YES | A-062 | X | X | X | X | X | X
/specs |  |  |  |  | VSPN180 | trailer_weight | FEEA | 65258 | Vehicle Weight | 180 | Trailer Weight | kg | Total mass of freight-carrying vehicle designed to be pulled by truck, including the weight of the contents. | 2 | On request | 28 |  |  |  |  | YES | A-063
/specs |  |  |  |  | VSPN181 | cargo_weight | FEEA | 65258 | Vehicle Weight | 181 | Cargo Weight | kg | The mass of freight carried. | 2 | On request | 28 |  |  |  |  | YES | A-064
/dynamics | /powerplant | /engine | /energy | /fuel | VSPN182 | engine_trip_fuel | FEE9 | 65257 | Fuel Consumption (Liquid) 1 | 182 | Engine Trip Fuel | L | Fuel consumed during all or part of a journey. See SPN 5053 for alternate resolution. | 4 | On request | 20 |  |  | YES |  | YES |  | X | X | X | X
/dynamics | /powerplant | /engine | /energy | /fuel | VSPN250 | engine_total_fuel_used | FEE9 | 65257 | Fuel Consumption (Liquid) 1 | 250 | Engine Total Fuel Used | L | Accumulated amount of fuel used during vehicle operation. See SPN 5054 for alternate resolution. | 4 | 1000 ms | 20 | YES | YES | YES | YES | YES |  | Must | Must | Must |  | Must / if available
/auxiliaries | /time |  |  |  | VSPN964 | year_can | FEE6 | 65254 | Time/Date | 964 | Year | year | The year component of the current calendar date. This should be reported as the year component of the current date at UTC (Universal Time Coordinate), a.k.a. GMT; however, it may be reported as the year component of the current date at a local time zone. The Local Hour Offset parameter (SPN 1602) is used to indicate if the calendar date (SPNs 962, 963, and 964) is the current UTC date or a local time zone date. Refer to SPN 1602 for details. NOTE - A value of 0 for the year identifies the year 1985; a value of 1 identifies 1986; etc. | 1 | 1000 ms | 66 | YES | YES | YES |  | YES |  | requested | requested | requested | requested | requested | requested
/auxiliaries | /time |  |  |  | VSPN960 | minutes_can | FEE6 | 65254 | Time/Date | 960 | Minutes | min | The minutes component of the current time of day. This should be reported as the minutes component of the current time at UTC (Universal Time Coordinate), a.k.a. GMT; however, it may be reported as the minutes component of the current time at a local time zone. The Local Hour Offset parameter (SPN 1602) is used to indicate if the time of day (SPNs 959, 960, and 961) is the current UTC time or a local time zone time. Refer to SPN 1602 for details. | 1 | 1000 ms | 61 | YES | YES | YES |  | YES |  | requested | requested | requested | requested | requested | requested
/auxiliaries | /time |  |  |  | VSPN963 | month_can | FEE6 | 65254 | Time/Date | 963 | Month | month | The month component of the current calendar date. This should be reported as the month component of the current date at UTC (Universal Time Coordinate), a.k.a. GMT; however, it may be reported as the month component of the current date at a local time zone. The Local Hour Offset parameter (SPN 1602) is used to indicate if the calendar date (SPNs 962, 963, and 964) is the current UTC date or a local time zone date. Refer to SPN 1602 for details. NOTE - A value of 0 for the month is null. The value 1 identifies January; 2 identifies February; etc. | 1 | 1000 ms | 62 | YES | YES | YES |  | YES |  | requested | requested | requested | requested | requested | requested
/auxiliaries | /time |  |  |  | VSPN959 | seconds_can | FEE6 | 65254 | Time/Date | 959 | Seconds | s | The seconds component of the current time of day. This should be reported as the seconds component of the current time at UTC (Universal Time Coordinate), a.k.a. GMT; however, it may be reported as the seconds component of the current time at a local time zone. The Local Hour Offset parameter (SPN 1602) is used to indicate if the time of day (SPNs 959, 960, and 961) is the current UTC time or a local time zone time. Refer to SPN 1602 for details. | 1 | 1000 ms | 63 | YES | YES | YES |  | YES |  | requested | requested | requested | requested | requested | requested
/auxiliaries | /time |  |  |  | VSPN961 | hours_can | FEE6 | 65254 | Time/Date | 961 | Hours | h | The hour component of the current time of day. This should be reported as the hour component of the current time at UTC (Universal Time Coordinate), a.k.a. GMT; however, it may be reported as the hour component of the current time at a local time zone. The Local Hour Offset parameter (SPN 1602) is used to indicate if time of day (SPNs 959, 960, and 961) is the current UTC time or a local time zone time. Refer to SPN 1602 for details. | 1 | 1000 ms | 3 | YES | YES | YES |  | YES |  | requested | requested | requested | requested | requested | requested
/auxiliaries | /time |  |  |  | VSPN962 | day_can | FEE6 | 65254 | Time/Date | 962 | Day | day | The day component of the current calendar date. This should be reported as the day component of the current date at UTC (Universal Time Coordinate), a.k.a. GMT; however, it may be reported as the day component of the current date at a local time zone. The Local Hour Offset parameter (SPN 1602) is used to indicate if the calendar date (SPNs 962, 963, and 964) is the current UTC date or a local time zone date. Refer to SPN 1602 for details. NOTE - A value of 0 for the date is null. The values 1, 2, 3, and 4 are used to identify the first day of the month; 5, 6, 7, and 8 identify the second day of the month; etc. Multiples of 4 are a common encoding use. | 1 | 1000 ms | 60 | YES | YES | YES |  | YES |  | requested | requested | requested | requested | requested | requested
/auxiliaries | /time |  |  |  | VSPN1602 | local_hour_offset_can | FEE6 | 65254 | Time/Date | 1602 | Local hour offset | h | The hour component of the offset between the UTC (Universal Time Coordinate) time and date and a local time zone time and date. This is the number of hours to add to UTC, a.k.a. GMT, time and date to convert to the time and date in the local time zone. This parameter indicates the time reference of the data reported in the Time and Date SPNs 959, 960. 961, 962, 963, and 964. The Local Offset is a positive value for time zones East of the Prime Meridian to the International Date Line. The Local Offset is a negative value for time zones West of the Prime Meridian to the International Date Line. The Local Hour Offset is only applicable when the Time and Date parameters are reported as UTC time and date. Recommended Settings: Applications should not use the FFh 'Not Available' if using the Time and Date parameters due to some ambiguity of the time standard for the reported time and date values. The recommended settings for the Local Hour Offset settings are: If reporting the Time and Date as Local time, then Local Hour Offset must be reported as FAh. If reporting the Time and Date as UTC time and Local Hour Offset is not supported or not known, then Local Hour Offset must be reported as F9h. If reporting the Time and Date as UTC time and Local Hour Offset is known, then Local Hour Offset must be reported as a value between 66h and 94h. | 1 | 1000 ms | 4 |  |  | YES |  | YES |  | X | X | X | X | X | X
/auxiliaries | /time |  |  |  | VSPN1601 | local_minute_offset_can | FEE6 | 65254 | Time/Date | 1601 | Local minute offset | min | The minute component of the offset between the UTC time and date and a local time zone time and date. This is the number of minutes to add to UTC (Universal Time Coordinate) time and date to convert to the time and date in the local time zone . The Local Offset is a positive value for time zones East of the Prime Meridian to the International Date Line. The Local Offset is a negative value for time zones West of the Prime Meridian to the International Date Line. The Local Minute Offset is only applicable when the Time and Date parameters are reported as UTC time and date. Refer to SPN 1602 for details. | 1 | 1000 ms | 99 |  |  | YES |  | YES |  | X | X | X | X | X | X
/dynamics | /powerplant | /engine |  |  | VSPN247 | engine_total_hours_of_operation | FEE5 | 65253 | Engine Hours, Revolutions | 247 | Engine Total Hours of Operation | h | Accumulated time of operation of engine. | 4 | 1000 ms | 58 | YES | YES | YES | YES | YES | A-009 | Must | Must | Must | Must | Must | Must
/dynamics | /powerplant | /engine |  |  | VSPN249 | engine_total_revolutions | FEE5 | 65253 | Engine Hours, Revolutions | 249 | Engine Total Revolutions | r | Accumulated number of revolutions of engine crankshaft during its operation. | 4 | 1000 ms | 34 |  |  | YES |  | YES |  | X | X | X | X |  | X
/dynamics | /drivetrain |  |  |  | VSPN548 | maximum_retarder_speed_point_2 | FEE1 | 65249 | Retarder Configuration | 548 | Maximum Retarder Speed, Point 2 | rpm | Maximum speed of retarder (Please reference PGN 65249). | 2 | Every 5 s and on change of torque/speed points of more than 10% since last transmission but no faster than every 500 ms | 76 |  |  |  |  | YES | A-157 | X | X | X
/status | /diagnostic |  |  |  | VSPN3353 | alternator_1_status | FED5 | 65237 | Alternator Information | 3353 | Alternator 1 Status | states | Alternator 1 operating status. 00b = Alternator 1 not charging 01b = Alternator 1 charging 10b = error 11b = not available | 0.25 | 1 s | 87 | YES | YES |  |  | YES |  | Must | Must | Must / if available
/status | /diagnostic |  |  |  | VSPN3354 | alternator_2_status | FED5 | 65237 | Alternator Information | 3354 | Alternator 2 Status | states | Alternator 2 operating status. 00b = Alternator 2 not charging 01b = Alternator 2 charging 10b = error 11b = not available | 0.25 | 1 s | 87 | YES | YES |  |  | YES |  | Must | Must | Must / if available
/status | /diagnostic |  |  |  | VSPN3355 | alternator_3_status | FED5 | 65237 | Alternator Information | 3355 | Alternator 3 Status | states | Alternator 3 operating status. 00b = Alternator 3 not charging 01b = Alternator 3 charging 10b = error 11b = not available | 0.25 | 1 s | 87 | YES | YES |  |  | YES |  | Must | Must | Must / if available
/status | /diagnostic |  |  |  | VSPN3356 | alternator_4_status | FED5 | 65237 | Alternator Information | 3356 | Alternator 4 Status | states | Alternator 4 operating status. 00b = Alternator 4 not charging 01b = Alternator 4 charging 10b = error 11b = not available | 0.25 | 1 s | 87 | YES | YES |  |  | YES |  | Must | Must | Must / if available
/status | /diagnostic |  |  |  | VSPN987 | dm1_protect_lamp | FECA | 65226 | Active Diagnostic Trouble Codes | 987 | Protect Lamp |  | See document J1939-73 for SP details. | 0.25 | 1000 ms | - |  |  |  |  | YES | A-120 | Must | Must | Must | Must | Must | Must
/status | /diagnostic |  |  |  | VSPN624 | dm1_amber_warning_lamp | FECA | 65226 | Active Diagnostic Trouble Codes | 624 | Amber Warning Lamp |  | See document J1939-73 for SP details. | 0.25 | 1000 ms | - |  |  |  |  | YES | A-120 | Must | Must | Must | Must | Must | Must
/status | /diagnostic |  |  |  | VSPN623 | dm1_red_stop_lamp | FECA | 65226 | Active Diagnostic Trouble Codes | 623 | Red Stop Lamp |  | See document J1939-73 for SP details. | 0.25 | 1000 ms | - |  |  |  |  | YES | A-120 | Must | Must | Must | Must | Must | Must
/status | /diagnostic |  |  |  | VSPN1213 | dm1_malfunction_indicator_lamp | FECA | 65226 | Active Diagnostic Trouble Codes | 1213 | Malfunction Indicator Lamp |  | See document J1939-73 for SP details. | 0.25 | 1000 ms | - |  |  |  |  | YES | A-120 | Must | Must | Must | Must | Must | Must
/status | /diagnostic |  |  |  | VSPN3041 | dm1_flash_protect_lamp | FECA | 65226 | Active Diagnostic Trouble Codes | 3041 | Flash Protect Lamp |  | See document J1939-73 for SP details. | 0.25 | 1000 ms | - |  |  |  |  | YES | A-120 | Must | Must | Must | Must | Must | Must
/status | /diagnostic |  |  |  | VSPN3040 | dm1_flash_amber_warning_lamp | FECA | 65226 | Active Diagnostic Trouble Codes | 3040 | Flash Amber Warning Lamp (AWL) |  | See document J1939-73 for SP details. | 0.25 | 1000 ms | - |  |  |  |  | YES | A-120 | Must | Must | Must | Must | Must | Must
/status | /diagnostic |  |  |  | VSPN3039 | dm1_flash_red_stop_lamp | FECA | 65226 | Active Diagnostic Trouble Codes | 3039 | Flash Red Stop Lamp (RSL) |  | See document J1939-73 for SP details. | 0.25 | 1000 ms | - |  |  |  |  | YES | A-120 | Must | Must | Must | Must | Must | Must
/status | /diagnostic |  |  |  | VSPN3038 | dm1_flash_malfunction_indicator_lamp | FECA | 65226 | Active Diagnostic Trouble Codes | 3038 | Flash Malfunction Indicator Lamp |  | See document J1939-73 for SP details. | 0.25 | 1000 ms | - |  |  |  |  | YES | A-120 | Must | Must | Must | Must | Must | Must
/status | /diagnostic |  |  |  | VSPN1215 | dm1_failure_mode_identifier | FECA | 65226 | Active Diagnostic Trouble Codes | 1215 | Failure Mode Identifier |  | See document J1939-73 for SP details. | 0.625 | 1000 ms | - |  |  |  |  | YES | A-120 | Must | Must | Must | Must | Must | Must
/status | /diagnostic |  |  |  | VSPN1214 | dm1_suspect_parameter_number | FECA | 65226 | Active Diagnostic Trouble Codes | 1214 | Suspect Parameter Number |  | See document J1939-73 for SP details. | 2.375 | 1000 ms | - |  |  |  |  | YES | A-120 | Must | Must | Must | Must | Must | Must
/status | /diagnostic |  |  |  | VSPN1216 | dm1_occurrence_count | FECA | 65226 | Active Diagnostic Trouble Codes | 1216 | Occurrence Count |  | See document J1939-73 for SP details. | 0.875 | 1000 ms | - |  |  |  |  | YES | A-120 | Must | Must | Must | Must | Must | Must
/status | /diagnostic |  |  |  | VSPN1706 | dm1_spn_conversion_method | FECA | 65226 | Active Diagnostic Trouble Codes | 1706 | SPN Conversion Method |  | See document J1939-73 for SP details. | 0.125 | 1000 ms | - |  |  |  |  | YES | A-120 | X | X | X | X | X | X
/dynamics | /drivetrain | /metrics |  |  | VSPN917 | total_vehicle_distance_high_resolution | FEC1 | 65217 | High Resolution Vehicle Distance | 917 | Total Vehicle Distance (High Resolution) | m | Accumulated distance traveled by the vehicle during its operation. NOTE - See SPN 245 for alternate resolution. | 4 | 1000 ms | 38 | YES | YES | YES | YES | YES | A-003 | Must | Must | Must | Must | Must | Must
/dynamics | /drivetrain | /metrics |  |  | VSPN918 | trip_distance_high_resolution | FEC1 | 65217 | High Resolution Vehicle Distance | 918 | Trip Distance (High Resolution) | m | Distance traveled during all or part of a journey. NOTE - See SPN 244 for alternate resolution. | 4 | 1 s | 38 |  |  | YES |  | YES |  | X | X | X | X | X | X
/status | /diagnostic |  |  |  | VSPN916 | service_delay_operational_time_based | FEC0 | 65216 | Service Information | 916 | Service Delay/Operational Time Based | h | The time in vehicle operational time until the next vehicle service inspection is required. A negative value is transmitted if the service inspection has been passed. The component that requires service is identified by the service component identification (see SPN 911-913, 1379, and 1584). | 2 | On request | 5 |  |  |  |  | YES | A-071 | X | X | X | X | X | X
/status | /diagnostic |  |  |  | VSPN911 | service_component_identification | FEC0 | 65216 | Service Information | 911 | Service Component Identification | ID | Identification of component needing service. See Table SPN911_A. | 1 | On request | 25 |  |  |  |  | YES | A-073 | X | X | X | X | X | X
/status | /diagnostic |  |  |  | VSPN912 | service_component_identification_01 | FEC0 | 65216 | Service Information | 912 | Service Component Identification | ID | Identification of component needing service. See Table SPN911_A. | 1 | On request | 25 |  |  |  |  | YES | A-074 | X | X | X | X | X | X
/status | /diagnostic |  |  |  | VSPN913 | service_component_identification_02 | FEC0 | 65216 | Service Information | 913 | Service Component Identification | ID | Identification of component needing service. See Table SPN911_A. | 1 | On request | 25 |  |  |  |  | YES | A-075 | X | X | X | X | X | X
/status | /diagnostic |  | /status | /next service inspection | VSPN914 | service_distance | FEC0 | 65216 | Service Information | 914 | Service Distance | km | The distance which can be traveled by the vehicle before the next service inspection is required. A negative distance is transmitted if the service inspection has been passed. The component that requires service is identified by the service component identification (see SPN 911-913, 1379, and 1584). | 2 | 1000 ms | 37 |  | YES | YES |  | YES | A-070 | Must | Must | Must | Must | Must | Must
/status | /diagnostic |  | /status | /next service inspection | VSPN915 | time_to_next_service_inspection | FEC0 | 65216 | Service Information | 915 | Service Delay/Calendar Time Based | Week | The time in weeks until the next vehicle service inspection is required. A negative value is transmitted if the service inspection has been passed. The component that requires service is identified by the service component identification (see SPN 911-913, 1379, and 1584). | 1 | Ignition on | 65 |  | YES |  |  | YES | A-072 | Must | Must | Must | Must | Must | Must
/energy | /fuel |  | /specs |  | VSPN1040 | total_fuel_used_gaseous | FEAF | 65199 | Fuel Consumption (Gaseous) | 1040 | Total Fuel Used (Gaseous) | kg | Total fuel consumed (trip drive fuel + trip PTO governor moving fuel + trip PTO governor non-moving fuel + trip idle fuel) over the life of the engine. | 4 | 1000 ms | 21 | YES | YES |  | YES | YES |  |  | Must |  | requested / if available
/energy | /fuel |  | /specs |  | VSPN1039 | trip_fuel_gaseous | FEAF | 65199 | Fuel Consumption (Gaseous) | 1039 | Trip Fuel (Gaseous) | kg | Total fuel consumed (trip drive fuel + trip PTO governor moving fuel + trip PTO governor non-moving fuel + trip idle fuel) since the last trip reset. | 4 | 1000 ms | 21 |  | YES |  |  | YES |  |  | Must |  | requested / if available
/dynamics | /braking_system |  |  |  | VSPN1087 | service_brake_circuit_1_air_pressure | FEAE | 65198 | Air Supply Pressure | 1087 | Service Brake Circuit 1 Air Pressure | kPa | The pneumatic pressure in the primary service brake circuit or reservoir, supplying the rear axle. | 1 | 1 s | 2 | YES | YES |  | YES | YES | A-141 | Must | Must | Must | Must | Must | Must
/dynamics | /braking_system |  |  |  | VSPN1088 | service_brake_circuit_2_air_pressure | FEAE | 65198 | Air Supply Pressure | 1088 | Service Brake Circuit 2 Air Pressure | kPa | The pneumatic pressure in the secondary service brake circuit or reservoir, supplying the front axle. | 1 | 1 s | 2 | YES | YES |  | YES | YES | A-142 | Must | Must | Must | Must | Must | Must
/dynamics | /braking_system |  |  |  | VSPN1351 | air_compressor_status | FEAE | 65198 | Air Supply Pressure | 1351 | Air Compressor Status | states | Indicates whether the air compressor is actively compressing air. 00b = Compressor not active 01b = Compressor active 10b = Error indicator 11b = Not available | 0.25 | 1 s | 87 |  |  |  |  | YES | A-161 | X | X | X | X | X | X
/dynamics | /braking_system |  |  |  | VSPN1091 | brake_application_pressure_high_range_front_axle_left_wheel | FEAD | 65197 | Wheel Application Pressure High Range Information | 1091 | Brake Application Pressure High Range, Front Axle, Left Wheel | kPa | The brake application pressure for the left wheel on the front axle. | 1 | 100 ms | 1 |  |  | YES |  | YES |  | X | X | X | X | X | X
/dynamics | /braking_system |  |  |  | VSPN1092 | brake_application_pressure_high_range_front_axle_right_wheel | FEAD | 65197 | Wheel Application Pressure High Range Information | 1092 | Brake Application Pressure High Range, Front Axle, Right Wheel | kPa | The brake application pressure for the right wheel on the front axle. | 1 | 100 ms | 1 |  |  | YES |  | YES |  | X | X | X | X | X | X
/dynamics | /braking_system |  |  |  | VSPN1093 | brake_application_pressure_high_range_rear_axle_1_left_wheel | FEAD | 65197 | Wheel Application Pressure High Range Information | 1093 | Brake Application Pressure High Range, Rear Axle #1, Left Wheel | kPa | The brake application pressure for the left wheel on the rear axle #1. | 1 | 100 ms | 1 |  |  | YES |  | YES |  | X | X | X | X | X | X
/dynamics | /braking_system |  |  |  | VSPN1094 | brake_application_pressure_high_range_rear_axle_1_right_wheel | FEAD | 65197 | Wheel Application Pressure High Range Information | 1094 | Brake Application Pressure High Range, Rear Axle #1, Right Wheel | kPa | The brake application pressure for the right wheel on the rear axle #1. | 1 | 100 ms | 1 |  |  | YES |  | YES |  | X | X | X | X | X | X
/dynamics | /braking_system |  |  |  | VSPN1095 | brake_application_pressure_high_range_rear_axle_2_left_wheel | FEAD | 65197 | Wheel Application Pressure High Range Information | 1095 | Brake Application Pressure High Range, Rear Axle #2, Left Wheel | kPa | The brake application pressure for the left wheel on the rear axle #2. | 1 | 100 ms | 1 |  |  | YES |  | YES |  | X | X | X | X | X | X
/dynamics | /braking_system |  |  |  | VSPN1096 | brake_application_pressure_high_range_rear_axle_2_right_wheel | FEAD | 65197 | Wheel Application Pressure High Range Information | 1096 | Brake Application Pressure High Range, Rear Axle #2, Right Wheel | kPa | The brake application pressure for the right wheel on the rear axle #2. | 1 | 100 ms | 1 |  |  | YES |  | YES |  | X | X | X | X | X | X
/dynamics | /braking_system |  |  |  | VSPN1097 | brake_application_pressure_high_range_rear_axle_3_left_wheel | FEAD | 65197 | Wheel Application Pressure High Range Information | 1097 | Brake Application Pressure High Range, Rear Axle #3, Left Wheel | kPa | The brake application pressure for the left wheel on the rear axle #3. | 1 | 100 ms | 1 |  |  | YES |  | YES |  | X | X | X | X | X | X
/dynamics | /braking_system |  |  |  | VSPN1098 | brake_application_pressure_high_range_rear_axle_3_right_wheel | FEAD | 65197 | Wheel Application Pressure High Range Information | 1098 | Brake Application Pressure High Range, Rear Axle #3, Right Wheel | kPa | The brake application pressure for the right wheel on the rear axle #3. | 1 | 100 ms | 1 |  |  | YES |  | YES |  | X | X | X | X | X | X
/dynamics | /braking_system | /brake_lining | /status | /diagnostic | VSPN1101 | brake_lining_remaining_rear_axle_1_left_wheel | FEAC | 65196 | Wheel Brake Lining Remaining Information | 1101 | Brake Lining Remaining, Rear Axle #1, Left Wheel | % | The percentage of brake lining which can still be measured for the left wheel on the rear axle #1. 100% represents new brake linings, 0% represents totally worn brake linings. | 1 | 10000 ms | 44 |  | YES |  | YES | YES | A-124 | Must | Must | Must | Must | Must | Must
/dynamics | /braking_system | /brake_lining | /status | /diagnostic | VSPN1102 | brake_lining_remaining_rear_axle_1_right_wheel | FEAC | 65196 | Wheel Brake Lining Remaining Information | 1102 | Brake Lining Remaining, Rear Axle #1, Right Wheel | % | The percentage of brake lining which can still be measured for the right wheel on the rear axle #1. 100% represents new brake linings, 0% represents totally worn brake linings. | 1 | 10000 ms | 44 |  | YES |  | YES | YES | A-125 | Must | Must | Must | Must | Must | Must
/dynamics | /braking_system | /brake_lining | /status | /diagnostic | VSPN1103 | brake_lining_remaining_rear_axle_2_left_wheel | FEAC | 65196 | Wheel Brake Lining Remaining Information | 1103 | Brake Lining Remaining, Rear Axle #2, Left Wheel | % | The percentage of brake lining which can still be measured for the left wheel on the rear axle #2. 100% represents new brake linings, 0% represents totally worn brake linings. | 1 | 10000 ms | 44 |  | YES |  | YES | YES | A-126 | Must | Must | Must | Must | Must | Must
/dynamics | /braking_system | /brake_lining | /status | /diagnostic | VSPN1104 | brake_lining_remaining_rear_axle_2_right_wheel | FEAC | 65196 | Wheel Brake Lining Remaining Information | 1104 | Brake Lining Remaining, Rear Axle #2, Right Wheel | % | The percentage of brake lining which can still be measured for the right wheel on the rear axle #2. 100% represents new brake linings, 0% represents totally worn brake linings. | 1 | 10000 ms | 44 |  | YES |  | YES | YES | A-127 | Must | Must | Must | Must | Must | Must
/dynamics | /braking_system | /brake_lining | /status | /diagnostic | VSPN1105 | brake_lining_remaining_rear_axle_3_left_wheel | FEAC | 65196 | Wheel Brake Lining Remaining Information | 1105 | Brake Lining Remaining, Rear Axle #3, Left Wheel | % | The percentage of brake lining which can still be measured for the left wheel on the rear axle #3. 100% represents new brake linings, 0% represents totally worn brake linings. | 1 | 10000 ms | 44 |  | YES |  | YES | YES | A-128 | Must | Must | Must | Must | Must | Must
/dynamics | /braking_system | /brake_lining | /status | /diagnostic | VSPN1106 | brake_lining_remaining_rear_axle_3_right_wheel | FEAC | 65196 | Wheel Brake Lining Remaining Information | 1106 | Brake Lining Remaining, Rear Axle #3, Right Wheel | % | The percentage of brake lining which can still be measured for the right wheel on the rear axle #3. 100% represents new brake linings, 0% represents totally worn brake linings. | 1 | 10000 ms | 44 |  | YES |  | YES | YES | A-129 | Must | Must | Must | Must | Must | Must
/dynamics | /braking_system | /brake_lining | /status | /diagnostic | VSPN1099 | brake_lining_remaining_front_axle_left_wheel | FEAC | 65196 | Wheel Brake Lining Remaining Information | 1099 | Brake Lining Remaining, Front Axle, Left Wheel | % | The percentage of brake lining which can still be measured for the left wheel on the front axle. 100% represents new brake linings, 0% represents totally worn brake linings. | 1 | 10000 ms | 44 |  | YES |  | YES | YES | A-122 | Must | Must | Must | Must | Must | Must
/dynamics | /braking_system | /brake_lining | /status | /diagnostic | VSPN1100 | brake_lining_remaining_front_axle_right_wheel | FEAC | 65196 | Wheel Brake Lining Remaining Information | 1100 | Brake Lining Remaining, Front Axle, Right Wheel | % | The percentage of brake lining which can still be measured for the right wheel on the front axle. 100% represents new brake linings, 0% represents totally worn brake linings. | 1 | 10000 ms | 44 |  | YES |  | YES | YES | A-123 | Must | Must | Must | Must | Must | Must
/energy | /fuel |  | /specs |  | VSPN1241 | engine_fuel_system_1_gas_mass_flow_rate | FE92 | 65170 | Engine Information 1 | 1241 | Engine Fuel System 1 Gas Mass Flow Rate | kg/h | Gas mass flow rate delivered to an engine through its first fuel control system. See SPN 3467 for the second fuel control system. | 2 | 100 ms | 18 |  |  |  |  | YES |  |  | X |  | X
/dynamics | /powerplant | /engine |  |  | VSPN1247 | engine_power | FE90 | 65168 | Engine Torque History | 1247 | Engine Power | kW | Advertised engine power capability. Advertised power is what a customer will find on a sales sheet for an engine with a certain calibration. | 2 | 100 ms | 55 |  | YES |  | YES | YES |  | requested | requested | requested | requested | requested | requested
/energy | /fuel_cell |  |  |  | VSPN441 | auxiliary_temperature_1_fuell_cell_temperature | FE8C | 65164 | Auxiliary Analog Information | 441 | Auxiliary Temperature 1 - Fuell Cell Temperature | °C | Temperature measured by auxiliary temperature sensor #1. Not to be used in place of existing SPs. | 1 | 1000 ms | 67 |  | YES |  |  | YES |  |  |  |  | Must
/energy | /fuel_cell |  |  |  | VSPN442 | auxiliary_temperature_2 | FE8C | 65164 | Auxiliary Analog Information | 442 | Auxiliary Temperature 2 | °C | Temperature measured by auxiliary temperature sensor #2. Not to be used in place of existing SPs. | 1 | 1000 ms | 67 |  | YES |  |  | YES |  |  | Must / if available |  | Must / if available
/specs |  |  |  |  | VSPN1760 | gross_combination_vehicle_weight | FE70 | 65136 | Combination Vehicle Weight | 1760 | Gross Combination Vehicle Weight | kg | The total weight of the truck and all attached trailers. | 2 | 10000 ms | 29 |  | YES | YES |  | YES | A-059 | Must / if available | Must / if available | Must / if available | Must / if available | Must / if available | Must / if available
/specs |  |  |  |  | VSPN1585 | powered_vehicle_weight | FE70 | 65136 | Combination Vehicle Weight | 1585 | Powered Vehicle Weight | kg | Total mass imposed by the tires of the powered vehicle on the road surface. Does not include the trailer. | 2 | On request | 29 |  |  |  |  | YES | A-060 | X | X | X | X | X | X
/auxiliaries | /hvac |  |  |  | VSPN1680 | cab_heating_zone | FE6D | 65133 | Heater Information | 1680 | Cab Heating Zone | states | Parameter indicating whether the cab zone is being heated. 00b = Cab heating zone off 01b = Cab heating zone on 10b = Reserved 11b = Not available | 0.25 | 1 s | 87 |  | YES |  |  | YES | A-228 | requested | requested | requested | requested | requested | requested
/auxiliaries | /tachograph |  |  |  | VSPN1620 | tachograph_performance | FE6C | 65132 | Tachograph | 1620 | Tachograph performance | states | Indicates the tachograph performance; including electronic or mechanical analysis, instrument analysis, speed sensor analysis, mass storage analysis, and printer analysis. 00b = Normal performance 01b = Performance analysis 10b = Error 11b = Not available | 0.25 | 50 ms | 87 | YES | YES |  |  | YES | A-110 | requested | requested | requested | requested | requested | requested
/auxiliaries | /tachograph |  |  |  | VSPN1612 | tacho_driver_1_working_state | FE6C | 65132 | Tachograph | 1612 | Driver 1 working state | states | State of work of the driver. 000b = Rest - sleeping 001b = Driver available – short break 010b = Work – loading, unloading, working in an office 011b = Drive – behind wheel 100b = Reserved 101b = Reserved 110b = Error 111b = Not available | 0.375 | 50 ms | 88 | YES | YES |  |  | YES | A-102 | Must / if available | Must / if available | Must / if available | Must / if available | Must / if available | Must / if available
/auxiliaries | /tachograph |  |  |  | VSPN1617 | tacho_driver_1_time_related_states | FE6C | 65132 | Tachograph | 1617 | Driver 1 Time Related States | states | Indicates if the driver approaches or exceeds working time limits (or other limits). 0000b = Normal/No limits reached 0001b = Limit #1 – 15 min before 4 ½ h 0010b = Limit #2 – 4 ½ h reached 0011b = Limit #3 – 15 min before 9 h 0100b = Limit #4 – 9 h reached 0101b = Limit #5 – 15 min before 16 h (not having 8h rest during the last 24h) 0110b = Limit #6 – 16 h reached 0111b = Reserved 1000b = Reserved 1001b = Reserved 1010b = Reserved 1011b = Reserved 1100b = Reserved 1101b = Other 1110b = Error 1111b = Not available | 0.5 | 50 ms | 89 | YES | YES |  |  | YES | A-107 | Must / if available | Must / if available | Must / if available | Must / if available | Must / if available | Must / if available
/auxiliaries | /tachograph |  |  |  | VSPN1615 | tacho_driver_card_driver_1 | FE6C | 65132 | Tachograph | 1615 | Driver card, driver 1 | states | Indicates the presence of a driver card 00b = Driver card not present 01b = Driver card present 10b = Error 11b = Not available | 0.25 | 50 ms | 87 | YES | YES |  |  | YES | A-105 | Must / if available | Must / if available | Must / if available | Must / if available | Must / if available | Must / if available
/auxiliaries | /tachograph |  |  |  | VSPN1613 | tacho_driver_2_working_state | FE6C | 65132 | Tachograph | 1613 | Driver 2 working state | states | State of work of the driver. 000b = Rest - sleeping 001b = Driver available – short break 010b = Work – loading, unloading, working in an office 011b = Drive – behind wheel 100b = Reserved 101b = Reserved 110b = Error 111b = Not available | 0.375 | 50 ms | 88 | YES | YES |  |  | YES | A-103 | Must / if available | Must / if available | Must / if available | Must / if available | Must / if available | Must / if available
/auxiliaries | /tachograph |  |  |  | VSPN1618 | tacho_driver_2_time_related_states | FE6C | 65132 | Tachograph | 1618 | Driver 2 Time Related States | states | Indicates if the driver approaches or exceeds working time limits (or other limits). 0000b = Normal/No limits reached 0001b = Limit #1 – 15 min before 4 ½ h 0010b = Limit #2 – 4 ½ h reached 0011b = Limit #3 – 15 min before 9 h 0100b = Limit #4 – 9 h reached 0101b = Limit #5 – 15 min before 16 h (not having 8h rest during the last 24h) 0110b = Limit #6 – 16 h reached 0111b = Reserved 1000b = Reserved 1001b = Reserved 1010b = Reserved 1011b = Reserved 1100b = Reserved 1101b = Other 1110b = Error 1111b = Not available | 0.5 | 50 ms | 89 | YES | YES |  |  | YES | A-108 | Must / if available | Must / if available | Must / if available | Must / if available | Must / if available | Must / if available
/auxiliaries | /tachograph |  |  |  | VSPN1616 | tacho_driver_card_driver_2 | FE6C | 65132 | Tachograph | 1616 | Driver card, driver 2 | states | Indicates the presence of a driver card 00b = Driver card not present 01b = Driver card present 10b = Error 11b = Not available | 0.25 | 50 ms | 87 | YES | YES |  |  | YES | A-106 | Must / if available | Must / if available | Must / if available | Must / if available | Must / if available | Must / if available
/auxiliaries | /tachograph |  |  |  | VSPN1619 | tacho_direction_indicator | FE6C | 65132 | Tachograph | 1619 | Direction indicator | states | Indicates the direction of the vehicle. 00b = Forward 01b = Reverse 10b = Error 11b = Not available | 0.25 | 50 ms | 87 | YES | YES |  |  | YES | A-109 | Must / if available | Must / if available | Must / if available | Must / if available | Must / if available | Must / if available
/auxiliaries | /tachograph |  |  |  | VSPN1611 | tacho_vehicle_motion | FE6C | 65132 | Tachograph | 1611 | Vehicle motion | states | Indicates whether motion of the vehicle is detected or not. 00b = Vehicle motion not detected 01b = Vehicle motion detected 10b = Error 11b = Not available | 0.25 | 50 ms | 87 | YES | YES | YES |  | YES | A-101 | Must | Must | Must | Must | Must | Must
/auxiliaries | /tachograph |  |  |  | VSPN1621 | tacho_handling_information | FE6C | 65132 | Tachograph | 1621 | Handling information | states | Indicates that handling information is present. Information could include "no printer paper", "no driver card", etc. 00b = No handling information 01b = Handling information 10b = Error 11b = Not available | 0.25 | 50 ms | 87 | YES | YES |  |  | YES | A-111 | Must / if available | Must / if available | Must / if available | Must / if available | Must / if available | Must / if available
/auxiliaries | /tachograph |  |  |  | VSPN1622 | tacho_system_event | FE6C | 65132 | Tachograph | 1622 | System event | states | Indicates that a tachograph event has occurred. This may include power supply interruption, interruption of the speed sensor, incorrect data on the driver card, driving without a driver card, illegal removal of a driver card, insertion of a driver card during driving, and time adjustment. 00b = No tachograph event 01b = Tachograph event 10b = Error 11b = Not available | 0.25 | 50 ms | 87 | YES | YES |  |  | YES | A-112 | requested | requested | requested | requested | requested | requested
/auxiliaries | /tachograph |  |  |  | VSPN1614 | tacho_vehicle_overspeed | FE6C | 65132 | Tachograph | 1614 | Vehicle Overspeed | states | Indicates whether the vehicle is exceeding the legal speed limit set in the tachograph. 00b = No overspeed 01b = Overspeed 10b = Error 11b = Not available | 0.25 | 50 ms | 87 | YES | YES | YES |  | YES | A-104 | Must / if available | Must / if available | Must / if available | Must / if available | Must / if available | Must / if available
/auxiliaries | /tachograph |  |  |  | VSPN1624 | tacho_vehicle_speed | FE6C | 65132 | Tachograph | 1624 | Tachograph vehicle speed | km/h | Speed of the vehicle registered by the tachograph. | 2 | 50 ms | 71 | YES | YES | YES |  | YES | A-113 | Must / if available | Must / if available | Must / if available | Must / if available | Must / if available | Must / if available
/auxiliaries | /tachograph |  |  |  | VSPN1625 | driver_1_identification | FE6B | 65131 | Driver's Identification | 1625 | Driver 1 identification | - | Used to obtain the driver identity. |  | 10000 | 111 | YES | YES |  |  | YES | A-099 | Must / if available | Must / if available | Must / if available | Must / if available | Must / if available | Must / if available
/auxiliaries | /tachograph |  |  |  | VSPN1626 | driver_2_identification | FE6B | 65131 | Driver's Identification | 1626 | Driver 2 identification | - | Used to obtain the driver identity. |  |  | 111 |  |  |  |  | YES | A-100 | X | X | X | X | X | X
/dynamics | /drivetrain |  |  |  | VSPN2602 | hydraulic_oil_level | FE68 | 65128 | Vehicle Fluids | 2602 | Hydraulic Oil Level | % | This parameter indicates the level of the hydraulic fluid in tank as a ratio of current volume to total tank volume. This parameter is intended for reporting the hydraulic fluid level in the system tank or reservoir. This hydraulic fluid is for the entire hydraulics system of a piece of equipment. | 1 | 1 s | 44 |  |  |  |  | YES | A-150 | X | X | X
/dynamics | /drivetrain |  |  |  | VSPN1713 | hydraulic_oil_filter_restriction_switch | FE68 | 65128 | Vehicle Fluids | 1713 | Hydraulic Oil Filter Restriction Switch | states | This switch indicates whether hydraulic oil filter is clogged. This is not the transmission oil filter restriction switch, which is SPN 3359. 00b = No restriction 01b = Restriction exists on oil filter 10b = Error 11b = Not Available | 0.25 | 1 s | 87 |  |  |  |  | YES | A-151 | X | X | X
/dynamics | /running_gear | /suspension |  |  | VSPN1727 | bellow_pressure_rear_axle_left | FE58 | 65112 | Air Suspension Control 4 | 1727 | Bellow Pressure Rear Axle Left | kPa | Information of the pressure of the air suspension bellow at the left side of the rear axle | 2 | 100 ms | 85 | YES | YES |  | YES | YES | A-147 | Must / if available | Must / if available | Must / if available | Must / if available | Must / if available | Must / if available
/dynamics | /running_gear | /suspension |  |  | VSPN1728 | bellow_pressure_rear_axle_right | FE58 | 65112 | Air Suspension Control 4 | 1728 | Bellow Pressure Rear Axle Right | kPa | Information of the pressure of the air suspension bellow at the right side of the rear axle | 2 | 100 ms | 85 | YES | YES |  | YES | YES | A-148 | Must / if available | Must / if available | Must / if available | Must / if available | Must / if available | Must / if available
/dynamics | /running_gear | /suspension |  |  | VSPN1725 | bellow_pressure_front_axle_left | FE58 | 65112 | Air Suspension Control 4 | 1725 | Bellow Pressure Front Axle Left | kPa | Information of the pressure of the air suspension bellow at the left side of the front axle | 2 | 100 ms | 85 | YES | YES |  | YES | YES | A-145 | Must / if available | Must / if available | Must / if available | Must / if available | Must / if available | Must / if available
/dynamics | /running_gear | /suspension |  |  | VSPN1726 | bellow_pressure_front_axle_right | FE58 | 65112 | Air Suspension Control 4 | 1726 | Bellow Pressure Front Axle Right | kPa | Information of the pressure of the air suspension bellow at the right side of the front axle | 2 | 100 ms | 85 | YES | YES |  | YES | YES | A-146 | Must / if available | Must / if available | Must / if available | Must / if available | Must / if available | Must / if available
/dynamics | /powerplant | /engine |  |  | VSPN1761 | aftertreatment_1_diesel_exhaust_fluid_tank_volume | FE56 | 65110 | Aftertreatment 1 Diesel Exhaust Fluid Tank 1 Information 1 | 1761 | Aftertreatment 1 Diesel Exhaust Fluid Tank Volume | % | Ratio of volume of diesel exhaust fluid to the total volume of diesel exhaust fluid storage container for aftertreatment system 1 (exhaust bank 1). 0% is empty and 100% is full. See SPN 3517 and SPN 7530 for alternate measurements. Parameter Specific Indicator: A value of FBh indicates conditions are not acceptable for a valid measurement. | 1 | 1 s | 44 | YES | YES |  | YES | YES |  | Must / if available |  | Must / if available |  | Must / if available
/auxiliaries | /passengers | /doors |  |  | VSPN3411 | status_2_of_doors | FE4E | 65102 | Door Control 1 | 3411 | Status 2 of doors | states | Composite indication of all bus door statuses. Enabled means the bus doors are able to be automatically opened or closed. 00b = all bus doors are disabled 01b = at least 1 bus door enabled 10b = error 11b = not available | 0.25 | 100 ms | 87 | YES | YES | YES |  | YES | A-026 | Must | Must | Must | Must | Must | Must
/auxiliaries | /passengers | /doors |  |  | VSPN1821 | position_of_doors | FE4E | 65102 | Door Control 1 | 1821 | Position of doors | states | Signal which indicates the actual position of the doors. 0000b = At least 1 door is open 0001b = Closing last door 0010b = All doors close 0011b to 1101b = Not defined 1110b = Error 1111b = Not available | 0.5 | 100 ms | 89 | YES | YES | YES | YES | YES | A-028 | Must | Must | Must | Must | Must | Must
/auxiliaries | /passengers | /ramp |  |  | VSPN1820 | ramp_wheel_chair_lift_position | FE4E | 65102 | Door Control 1 | 1820 | Ramp / Wheel Chair Lift Position | states | Signal which indicates the actual position of the ramp / wheel chair lift. 00b = Inside bus 01b = Outside bus 10b = Error 11b = Not available | 0.25 | 100 ms | 87 | YES | YES | YES |  | YES | A-027 | Must / if available | Must / if available | Must / if available | Must / if available | Must / if available | Must / if available
/dynamics | /drivetrain |  |  |  | VSPN4178 | transmission_service_indicator | FE4A | 65098 | Electronic Transmission Controller 7 | 4178 | Transmission Service Indicator | states | Signal from transmission indicating that some aspect of the gearbox requires servicing, such as the oil, filter, clutch(es) or other component. 00b = Transmission Service Indicator is off 01b = Transmission Service Indicator is on continuously 10b = Transmission Service Indicator is flashing 11b = Not available | 0.25 | 100 ms | 87 |  |  | YES |  | YES |  | X | X | X | X | X | X
/auxiliaries | /hvac |  |  |  | VSPN7853 | air_conditioner_compressor_status | FDE1 | 64993 | Cab Climate System Information 1 | 7853 | Air Conditioner Compressor Status | states | Signal which indicates if the Air Conditioner compressor is on or off. 00b = Air Conditioner Compressor is OFF 01b = Air Conditioner Compressor is ON 10b = Error 11b = Not Available | 0.25 | 1 s and on change of state-based parameters but no faster than 100 ms Grandfathered definition for systems that implemented this message prior to April, 2022: 1 s or on change of state-based parameters but no faster than 100 ms | 87 |  | YES |  |  | YES | A-227 | Must / if available | Must / if available | Must / if available | Must / if available | Must / if available | Must / if available
/auxiliaries | /ambient_conditions |  |  |  | VSPN2610 | solar_intensity_percent | FDE0 | 64992 | Ambient Conditions 2 | 2610 | Solar Intensity Percent | % | This is the solar radiation (power density) falling on the vehicle in percent of the maximum sensor value (SPN 2611). Currently this is in the infra-red spectrum. | 1 | 1 s | 44 |  | YES |  | YES | YES | A-068 | requested / if available | requested / if available | requested / if available | requested / if available | requested / if available | requested / if available
/status | /mode |  | /auxiliaries | /driver_actuators | VSPN10145 | ignition | FDD4 | 64980 | Cab Message 3 | 10145 | Ignition | states | Indicates that the ignition (or "run") state of the operator key switch is active. This state is also known in DIN 75552 as "KL15". Devices should use SPN 158 to report voltage at their switched battery input. This parameter represents the capability of a rotary key switch position, a keyless switch state, or a state determined by the Momentary Operator Key Switch button functionality (SPN9842). This parameter may or may not represent the physical position of a rotary key switch. 00b = Ignition state is not active 01b = Ignition state is active 10b = Error 11b = Not Available | 0.25 | 10000 | 87 |  | YES |  |  | YES |  | Must | Must | Must
/specs |  |  |  |  | VSPN2805 | fms_standard_requests_supported | FDD1 | 64977 | FMS-standard Interface Identity/Capabilities | 2805 | FMS-standard Requests Supported | states | Status signal which indicates if the FMS Vehicle Interface (FMS Gateway) will respond to requests from the FMS device for the PGs listed in the FMS Interface Specification. This mode is to support FMS gateway devices that only operate in a 'Request' mode. The FMS PGs may also be broadcast periodically in this mode. The FMS Gateway will NOT support the requests for information not included in the FMS Interface Specification onto the vehicle network." 00b = On request mode is not supported 01b = On request mode is supported 10b = Reserved 11b = Don't care | 0.25 | 10 s | 87 | YES | YES |  |  | YES | A-015 | Must | Must | Must | Must | Must | Must
/specs |  |  |  |  | VSPN2804 | fms_standard_diagnostics_supported | FDD1 | 64977 | FMS-standard Interface Identity/Capabilities | 2804 | FMS-standard Diagnostics Supported | states | Status signal which indicates if the FMS Vehicle Interface (FMS Gateway) supports the handling of diagnostic messages from the vehicle network onto the FMS network. The FMS gateway does NOT support the re-broadcast of diagnostics messages present on the vehicle network. If this 'FMS-standard Diagnostics Supported' feature is supported by the FMS Gateway, the FMS Gateway will support the requests for diagnostics information (from the FMS device) onto the vehicle network and pass the responses onto the FMS network. Note: This feature of the FMS Gateway is independent of the 'FMS-standard Requests Supported'. The FMS Gateway may support diagnostics without supporting the 'FMS-standard Requests Supported' function, or visa-versa. 00b = Diagnostics Is Not Supported 01b = Diagnostics Is Supported 10b = Reserved 11b = Don't care | 0.25 | 10 s | 87 | YES | YES |  |  | YES | A-016 | Must | Must | Must | Must | Must | Must
/specs |  |  |  |  | VSPN2806 | fms_standard_sw_version_supported. | FDD1 | 64977 | FMS-standard Interface Identity/Capabilities | 2806 | FMS-standard SW-version supported. | - | Information that identifies which issue level of the FMS-standard document the software included in the FMS gateway supports. Four bytes, representing xx.yy type revision level identification. Information to be ASCII equivalent of the numeric revision level of the FMS document, 00.01 to 99.99. The first released version will be 01.00. Note: Byte 2 and byte 3 represents the SW version supported for trucks. Version number in the format ab.cd where Byte 2 represents "a" ASCII and Byte 3 represents "b" ASCII. Byte 4 and byte 5 represents the SW version supported for bus and coaches; version number in the format ab.cd where Byte 4 represents "c" ASCII and Byte 5 represents "d" ASCII. | 4 | 10 s | 212 | YES | YES |  |  | YES | A-017 | Must | Must | Must | Must | Must | Must
/auxiliaries |  |  |  |  | VSPN2863 | front_operator_wiper_switch | FDCD | 64973 | Operator Wiper and Washer Controls Message | 2863 | Front Operator Wiper Switch | states | State of operation selected by operator switch for the Wiper in front of the operator position. This parameter, 'Front Operator Wiper Switch' should be used for the control information if either of the other wiper switch parameters is 'Not Available' and the associated wiper still needs to be controlled. 0000b = Off 0001b = Low 0010b = Medium 0011b = High 0100b = Delayed 1 (used for the first delay choice when the wiper switch position controls the delay) 0101b = Delayed 2 (used for the second delay choice when the wiper switch position controls the delay) 0110b = Mist (position where external sensor controls wiper rate) 0111b to 1110b = Reserved 1111b = Not available (do not change) | 0.5 | 200 ms | 89 |  | YES |  | YES | YES | A-065 | Must | Must | Must | Must | Must | Must
/auxiliaries | /driver_actuators |  |  |  | VSPN2876 | turn_signal_switch | FDCC | 64972 | Operators External Light Controls Message | 2876 | Turn Signal Switch | states | A 4 bit parameter to indicate the selected position of the operator's turn signal switch. 0000b = No Turn being signaled 0001b = Left Turn to be Flashing 0010b = Right turn to be Flashing 0011b to 1101b = Reserved 1110b = Error (to include both left and right selected simultaneously) 1111b = Not available (do not change) | 0.5 | Every 1 s and on change of switch state but no faster than every 100 ms | 89 |  | YES |  |  | YES |  | Must | Must | Must | Must | Must | Must
/dynamics | /powerplant | /engine |  |  | VSPN5837 | fuel_type | FDC2 | 64962 | Electronic Engine Controller 14 | 5837 | Fuel Type | states | Type of fuel currently being utilized by the vehicle Data Byte - Scaling - External Display 00h = Not available - NONE 01h = Gasoline/petrol - GAS 02h = Methanol - METH 03h = Ethanol - ETH 04h = Diesel - DSL 05h = Liquefied Petroleum Gas (LPG) - LPG 06h = Compressed Natural Gas (CNG) - CNG 07h = Propane - PROP 08h = Battery/electric - ELEC 09h = Bi-fuel vehicle using gasoline - BI_GAS 0Ah = Bi-fuel vehicle using methanol - BI_METH 0Bh = Bi-fuel vehicle using ethanol - BI_ETH 0Ch = Bi-fuel vehicle using LPG - BI_LPG 0Dh = Bi-fuel vehicle using CNG - BI_CNG 0Eh = Bi-fuel vehicle using propane - BI_PROP 0Fh = Bi-fuel vehicle using battery - BI_ELEC [Not to be used] 10h = Bi-fuel vehicle using battery and combustion engine - BI_MIX [Not to be used] 11h = Hybrid vehicle using gasoline engine - HYB_GAS [Not to be used] 12h = Hybrid vehicle using gasoline engine on ethanol - HYB_ETH [Not to be used] 13h = Hybrid vehicle using diesel engine - HYB_DSL [Not to be used] 14h = Hybrid vehicle using battery - HYB_ELEC [Not to be used] 15h = Hybrid vehicle using battery and combustion engine - HYB_MIX [Not to be used] 16h = Hybrid vehicle in regeneration mode - HYB_REG [Not to be used] 17h = Natural Gas (NG) - NG 18h = Bi-fuel vehicle using NG – BI_NG 19h = Bi-fuel using diesel 1Ah = Natural Gas (Compressed or Liquefied Natural Gas) 1Bh = Dual Fuel – Diesel and CNG 1Ch = Dual Fuel – Diesel and LNG 1Dh = Fuel Cell Utilizing Hydrogen 1Eh = Hydrogen Internal Combustion Engine 1Fh = Kerosene 20h = Heavy Fuel Oil 21h to FDh = ISO/SAE reserved FEh = Error FFh = Not available (Parameter not supported) EXAMPLE: If a Bi-fuel vehicle has less than 10% ethanol in the gasoline/petrol, then the external test equipment shall display state 09h. In such a case, the system would be using gasoline/petrol (fuel) tables and OBD thresholds. SPN 5458 should either artificially display 0% or some number 10% or less if the system has such resolution. If the ethanol in the gasoline/petrol is above 10%, then the external test equipment shall display state 0Bh. SPN 5458 shall report the calculated ethanol/alcohol percentage. Note: "Not available" (Data 00h) shall be used for the following conditions where no fuel is being utilized: • Ignition Key On/Engine Off, for example, for bi-fuel vehicles when the vehicle cannot identify which fuel is being used before engine start • Vehicle using Start/Stop strategy with engine stopped. If FUEL_TYP is utilized on a single fuel vehicle, it can continue to indicate the previously utilized fuel type while the engine is in Decel Fuel Cut Off (DFCO) mode. It is not required to indicate 00h while in DFCO. For hybrid or battery vehicles the states 0Fh through 16h shall not be used. Parameters within the HSS and HSC1 messages may be used to communicate hybrid related mode status. Regarding fuel type 17h - Natural Gas - this applies to any type of natural gaseous fuel when the source (CNG, LPG, or other) is not relevant. Regarding fuel type 18h - Bi-fuel vehicle using NG; this applies to bi-fuel vehicles running Diesel and Natural Gas, where the source of the natural gaseous fuel is not relevant. Regarding fuel type 20h - Heavy Fuel Oil is a Maritime fuel classification for pure or nearly pure residual oil, roughly equivalent to No. 6 fuel oil Marine diesel oil contains some heavy fuel oil, unlike regular diesels. See SPN 6317 for the requested fuel type. | 1 | 10000 | 93 | YES | YES |  |  | YES | A-025 | Must | Must | Must | Must | Must | Must
/dynamics | /powerplant | /engine |  |  | VSPN3342 | engine_coolant_pump_differential_pressure | FDAA | 64938 | Engine Fluid Level/Pressure 4 | 3342 | Engine Coolant Pump Differential Pressure | kPa | The differential pressure measured across the input and output of the engine coolant pump. | 1 | 500 ms | 246 |  |  |  |  | YES | A-136 | X | X | X
/auxiliaries | /passengers | /doors |  |  | VSPN3414 | enable_status_door_1 | FDA5 | 64933 | Door Control 2 | 3414 | Enable Status Door 1 | states | Enable status of bus door 1. Enabled means the bus doors are able to be automatically opened or closed. 00b = door disabled 01b = door enabled 10b = error 11b = not available | 0.25 | 100 ms | 87 | YES | YES | YES |  | YES | A-031 | Must | Must | Must | Must | Must | Must
/auxiliaries | /passengers | /doors |  |  | VSPN3413 | open_status_door_1 | FDA5 | 64933 | Door Control 2 | 3413 | Open Status Door 1 | states | Open status of bus door 1 00b = door closed 01b = door opened 10b = error 11b = not available | 0.25 | 100 ms | 87 | YES | YES | YES | YES | YES | A-030 | Must | Must | Must | Must | Must | Must
/auxiliaries | /passengers | /doors |  |  | VSPN8496 | open_status_door_11 | FDA5 | 64933 | Door Control 2 | 8496 | Open Status Door 11 | states | Open status of bus door 11 00b = Door closed 01b = Door opened 10b = Error 11b = Not available | 0.25 | 100 ms | 87 | YES | YES | YES |  | YES |  | Must | Must | Must | Must | Must | Must
/auxiliaries | /passengers | /doors |  |  | VSPN3412 | lock_status_door_1 | FDA5 | 64933 | Door Control 2 | 3412 | Lock Status Door 1 | states | Lock status of bus door 1 00b = unlocked 01b = locked 10b = error 11b = not available | 0.25 | 100 ms | 87 | YES | YES | YES |  | YES | A-029 | Must | Must | Must | Must | Must | Must
/auxiliaries | /passengers | /doors |  |  | VSPN3417 | enable_status_door_2 | FDA5 | 64933 | Door Control 2 | 3417 | Enable Status Door 2 | states | Enable status of bus door 2. Enabled means the bus doors are able to be automatically opened or closed. 00b = door disabled 01b = door enabled 10b = error 11b = not available | 0.25 |  | 87 |  | YES |  |  | YES | A-034 | X | X | X | X | X | X
/auxiliaries | /passengers | /doors |  |  | VSPN3420 | enable_status_door_3 | FDA5 | 64933 | Door Control 2 | 3420 | Enable Status Door 3 | states | Enable status of bus door 3. Enabled means the bus doors are able to be automatically opened or closed. 00b = door disabled 01b = door enabled 10b = error 11b = not available | 0.25 |  | 87 |  | YES |  |  | YES | A-037 | X | X | X | X | X | X
/auxiliaries | /passengers | /doors |  |  | VSPN3423 | enable_status_door_4 | FDA5 | 64933 | Door Control 2 | 3423 | Enable Status Door 4 | states | Enable status of bus door 4. Enabled means the bus doors are able to be automatically opened or closed. 00b = door disabled 01b = door enabled 10b = error 11b = not available | 0.25 |  | 87 |  | YES |  |  | YES | A-040 | X | X | X | X | X | X
/auxiliaries | /passengers | /doors |  |  | VSPN3426 | enable_status_door_5 | FDA5 | 64933 | Door Control 2 | 3426 | Enable Status Door 5 | states | Enable status of bus door 5. Enabled means the bus doors are able to be automatically opened or closed. 00b = door disabled 01b = door enabled 10b = error 11b = not available | 0.25 |  | 87 |  | YES |  |  | YES | A-043 | X | X | X | X | X | X
/auxiliaries | /passengers | /doors |  |  | VSPN3429 | enable_status_door_6 | FDA5 | 64933 | Door Control 2 | 3429 | Enable Status Door 6 | states | Enable status of bus door 6. Enabled means the bus doors are able to be automatically opened or closed. 00b = door disabled 01b = door enabled 10b = error 11b = not available | 0.25 |  | 87 |  | YES |  |  | YES | A-046 | X | X | X | X | X | X
/auxiliaries | /passengers | /doors |  |  | VSPN3432 | enable_status_door_7 | FDA5 | 64933 | Door Control 2 | 3432 | Enable Status Door 7 | states | Enable status of bus door 7. Enabled means the bus doors are able to be automatically opened or closed. 00b = door disabled 01b = door enabled 10b = error 11b = not available | 0.25 |  | 87 |  | YES |  |  | YES | A-049 | X | X | X | X | X | X
/auxiliaries | /passengers | /doors |  |  | VSPN3435 | enable_status_door_8 | FDA5 | 64933 | Door Control 2 | 3435 | Enable Status Door 8 | states | Enable status of bus door 8. Enabled means the bus doors are able to be automatically opened or closed. 00b = door disabled 01b = door enabled 10b = error 11b = not available | 0.25 |  | 87 |  | YES |  |  | YES | A-052 | X | X | X | X | X | X
/auxiliaries | /passengers | /doors |  |  | VSPN3438 | enable_status_door_9 | FDA5 | 64933 | Door Control 2 | 3438 | Enable Status Door 9 | states | Enable status of bus door 9. Enabled means the bus doors are able to be automatically opened or closed. 00b = door disabled 01b = door enabled 10b = error 11b = not available | 0.25 |  | 87 |  | YES |  |  | YES | A-055 | X | X | X | X | X | X
/auxiliaries | /passengers | /doors |  |  | VSPN3441 | enable_status_door_10 | FDA5 | 64933 | Door Control 2 | 3441 | Enable Status Door 10 | states | Enable status of bus door 10. Enabled means the bus doors are able to be automatically opened or closed. 00b = door disabled 01b = door enabled 10b = error 11b = not available | 0.25 |  | 87 |  | YES |  |  | YES | A-058 | X | X | X | X | X | X
/auxiliaries | /passengers | /doors |  |  | VSPN3416 | open_status_door_2 | FDA5 | 64933 | Door Control 2 | 3416 | Open Status Door 2 | states | Open status of bus door 2 00b = door closed 01b = door opened 10b = error 11b = not available | 0.25 |  | 87 |  | YES |  |  | YES | A-033 | X | X | X | X | X | X
/auxiliaries | /passengers | /doors |  |  | VSPN3419 | open_status_door_3 | FDA5 | 64933 | Door Control 2 | 3419 | Open Status Door 3 | states | Open status of bus door 3 00b = door closed 01b = door opened 10b = error 11b = not available | 0.25 |  | 87 |  | YES |  |  | YES | A-036 | X | X | X | X | X | X
/auxiliaries | /passengers | /doors |  |  | VSPN3422 | open_status_door_4 | FDA5 | 64933 | Door Control 2 | 3422 | Open Status Door 4 | states | Open status of bus door 4 00b = door closed 01b = door opened 10b = error 11b = not available | 0.25 |  | 87 |  | YES |  |  | YES | A-039 | X | X | X | X | X | X
/auxiliaries | /passengers | /doors |  |  | VSPN3425 | open_status_door_5 | FDA5 | 64933 | Door Control 2 | 3425 | Open Status Door 5 | states | Open status of bus door 5 00b = door closed 01b = door opened 10b = error 11b = not available | 0.25 |  | 87 |  | YES |  |  | YES | A-042 | X | X | X | X | X | X
/auxiliaries | /passengers | /doors |  |  | VSPN3428 | open_status_door_6 | FDA5 | 64933 | Door Control 2 | 3428 | Open Status Door 6 | states | Open status of bus door 6 00b = door closed 01b = door opened 10b = error 11b = not available | 0.25 |  | 87 |  | YES |  |  | YES | A-045 | X | X | X | X | X | X
/auxiliaries | /passengers | /doors |  |  | VSPN3431 | open_status_door_7 | FDA5 | 64933 | Door Control 2 | 3431 | Open Status Door 7 | states | Open status of bus door 7 00b = door closed 01b = door opened 10b = error 11b = not available | 0.25 |  | 87 |  | YES |  |  | YES | A-048 | X | X | X | X | X | X
/auxiliaries | /passengers | /doors |  |  | VSPN3434 | open_status_door_8 | FDA5 | 64933 | Door Control 2 | 3434 | Open Status Door 8 | states | Open status of bus door 8 00b = door closed 01b = door opened 10b = error 11b = not available | 0.25 |  | 87 |  | YES |  |  | YES | A-051 | X | X | X | X | X | X
/auxiliaries | /passengers | /doors |  |  | VSPN3437 | open_status_door_9 | FDA5 | 64933 | Door Control 2 | 3437 | Open Status Door 9 | states | Open status of bus door 9 00b = door closed 01b = door opened 10b = error 11b = not available | 0.25 |  | 87 |  | YES |  |  | YES | A-054 | X | X | X | X | X | X
/auxiliaries | /passengers | /doors |  |  | VSPN3440 | open_status_door_10 | FDA5 | 64933 | Door Control 2 | 3440 | Open Status Door 10 | states | Open status of bus door 10 00b = door closed 01b = door opened 10b = error 11b = not available | 0.25 |  | 87 |  | YES |  |  | YES | A-057 | X | X | X | X | X | X
/auxiliaries | /passengers | /doors |  |  | VSPN8499 | open_status_door_12 | FDA5 | 64933 | Door Control 2 | 8499 | Open Status Door 12 | states | Open status of bus door 12 00b = Door closed 01b = Door opened 10b = Error 11b = Not available | 0.25 |  | 87 |  | YES |  |  | YES |  | X | X | X | X | X | X
/auxiliaries | /passengers | /doors |  |  | VSPN3415 | lock_status_door_2 | FDA5 | 64933 | Door Control 2 | 3415 | Lock Status Door 2 | states | Lock status of bus door 2 00b = unlocked 01b = locked 10b = error 11b = not available | 0.25 |  | 87 |  | YES |  |  | YES | A-032 | X | X | X | X | X | X
/auxiliaries | /passengers | /doors |  |  | VSPN3418 | lock_status_door_3 | FDA5 | 64933 | Door Control 2 | 3418 | Lock Status Door 3 | states | Lock status of bus door 3 00b = unlocked 01b = locked 10b = error 11b = not available | 0.25 |  | 87 |  | YES |  |  | YES | A-035 | X | X | X | X | X | X
/auxiliaries | /passengers | /doors |  |  | VSPN3421 | lock_status_door_4 | FDA5 | 64933 | Door Control 2 | 3421 | Lock Status Door 4 | states | Lock status of bus door 4 00b = unlocked 01b = locked 10b = error 11b = not available | 0.25 |  | 87 |  | YES |  |  | YES | A-038 | X | X | X | X | X | X
/auxiliaries | /passengers | /doors |  |  | VSPN3424 | lock_status_door_5 | FDA5 | 64933 | Door Control 2 | 3424 | Lock Status Door 5 | states | Lock status of bus door 5 00b = unlocked 01b = locked 10b = error 11b = not available | 0.25 |  | 87 |  | YES |  |  | YES | A-041 | X | X | X | X | X | X
/auxiliaries | /passengers | /doors |  |  | VSPN3427 | lock_status_door_6 | FDA5 | 64933 | Door Control 2 | 3427 | Lock Status Door 6 | states | Lock status of bus door 6 00b = unlocked 01b = locked 10b = error 11b = not available | 0.25 |  | 87 |  | YES |  |  | YES | A-044 | X | X | X | X | X | X
/auxiliaries | /passengers | /doors |  |  | VSPN3430 | lock_status_door_7 | FDA5 | 64933 | Door Control 2 | 3430 | Lock Status Door 7 | states | Lock status of bus door 7 00b = unlocked 01b = locked 10b = error 11b = not available | 0.25 |  | 87 |  | YES |  |  | YES | A-047 | X | X | X | X | X | X
/auxiliaries | /passengers | /doors |  |  | VSPN3433 | lock_status_door_8 | FDA5 | 64933 | Door Control 2 | 3433 | Lock Status Door 8 | states | Lock status of bus door 8 00b = unlocked 01b = locked 10b = error 11b = not available | 0.25 |  | 87 |  | YES |  |  | YES | A-050 | X | X | X | X | X | X
/auxiliaries | /passengers | /doors |  |  | VSPN3436 | lock_status_door_9 | FDA5 | 64933 | Door Control 2 | 3436 | Lock Status Door 9 | states | Lock status of bus door 9 00b = unlocked 01b = locked 10b = error 11b = not available | 0.25 |  | 87 |  | YES |  |  | YES | A-053 | X | X | X | X | X | X
/auxiliaries | /passengers | /doors |  |  | VSPN3439 | lock_status_door_10 | FDA5 | 64933 | Door Control 2 | 3439 | Lock Status Door 10 | states | Lock status of bus door 10 00b = unlocked 01b = locked 10b = error 11b = not available | 0.25 |  | 87 |  | YES |  |  | YES | A-056 | X | X | X | X | X | X
/energy | /fuel |  | /specs |  | VSPN3467 | engine_fuel_system_2_gas_mass_flow_rate | FDA2 | 64930 | Fuel Information 3 (Gaseous) | 3467 | Engine Fuel System 2 Gas Mass Flow Rate | kg/h | Gas mass flow rate delivered to an engine through its second fuel control system, using standard convention for determining position. In a system with two fuel system control valves, left/front is #1 (SPN 1241) and right/rear is #2 (SPN 3467). In a system with more than 2 fuel systems, the front left is #1 (SPN 1241), the front right is #2 (SPN 3467), the rear left is #3 (SPN 7509), and the rear right is #4 (SPN 7510). | 2 | 500ms | 18 |  |  |  |  | YES |  |  | X
/dynamics | /powerplant | /engine |  |  | VSPN3697 | diesel_particulate_filter_lamp_command | FD7C | 64892 | Diesel Particulate Filter Control 1 | 3697 | Diesel Particulate Filter Lamp Command | states | Command to control the diesel particulate filter lamp. 000b = Off 001b = On – solid 010b = reserved for SAE assignment 011b = reserved for SAE assignment 100b = On – fast blink (1 Hz) 101b = On – very fast blink 110b = reserved for SAE assignment 111b = not available This SP would be "off" when diesel particulate filter lamp is unlit. The "on - solid" should indicate that diesel particulate filter active regeneration is needed at the lowest level of urgency and that operator intervention is required. A faster blink state indicates a more severe condition requiring regeneration. This SP shall not be used to convey information regarding operator switch feedback from SPNs 3695 and 3696. The ISO 2575 Symbol F21 is recommended for use with this message. | 0.375 | Every 1 s and on change of state but no faster than every 100 ms. Grandfathered definition for systems that implemented this message prior to July, 2010: 1 s and on change | 88 |  |  | YES |  | YES |  | X |  | X
/energy | /hvess |  |  |  | VSPN4993 | hvess_charger_1_output_current | FD15 | 64789 | Battery Charger 1 | 4993 | Battery Charger 1 Output Current | A | Output current of the battery charger connected to the main battery. If positive, this parameter shows the charging current of the battery charger connected to the main battery. Otherwise, if the charger hardware permits, this parameter represents the current consumed by the battery charger ECU from the main battery. | 2 | 1 s | 104 |  |  |  |  | YES | A-096 |  |  |  | X |  | X
/energy | /hvess | /charging_status | /voltage |  | VSPN4992 | hvess_charger_1_output_voltage | FD15 | 64789 | Battery Charger 1 | 4992 | Battery Charger 1 Output Voltage | V | Output voltage measured on the battery terminals of the battery charger connected to the main battery. | 2 | 1 s | 80 |  |  |  |  | YES | A-095 |  |  |  | X |  | X
/energy | /hvess | /charging_status |  |  | VSPN4991 | hvess_charger_1_power_line_state | FD15 | 64789 | Battery Charger 1 | 4991 | Battery Charger 1 Power Line State | states | A state of the battery charger connection to the power line for the charger connected to the main battery. 0 = Disconnected. The power line is disconnected from the charger. 1 = Connected. The power line is connected to the charger. 2 = Error 3 = Not available | 0.25 | 1 s | 87 |  |  |  |  | YES | A-094 |  |  |  | X |  | X
/energy | /hvess | /charging_status |  |  | VSPN4990 | hvess_charger_1_state | FD15 | 64789 | Battery Charger 1 | 4990 | Battery Charger 1 State | states | A state of the battery charger connected to the main battery. 0 = Idling. The power line or the battery is disconnected from the charger. 1 = Charging the battery. 2 = Stand-by or maintaining the battery charge. 3 to 12 = Reserved 13 = Battery failure. An error condition due to the battery state (high temperature, etc.) 14 = Charger failure. An error condition due to the charger state. 15 = Not available. | 0.5 | 1 s | 89 |  |  |  |  | YES | A-093 |  |  |  | X |  | X
/energy | /hvess |  |  |  | VSPN4997 | hvess_charger_2_output_current | FD14 | 64788 | Battery Charger 2 | 4997 | Battery Charger 2 Output Current | A | Output current of the battery charger connected to the main battery. If positive, this parameter shows the charging current of the battery charger connected to the main battery. Otherwise, if the charger hardware permits, this parameter represents the current consumed by the battery charger ECU from the main battery. | 2 | 1 s | 104 |  |  |  |  | YES | A-092 |  |  |  | X |  | X
/energy | /hvess | /charging_status | /voltage |  | VSPN4996 | hvess_charger_2_output_voltage | FD14 | 64788 | Battery Charger 2 | 4996 | Battery Charger 2 Output Voltage | V | Output voltage measured on the battery terminals of the offline battery charger connected to the auxiliary battery. | 2 | 1 s | 80 |  |  |  |  | YES | A-091 |  |  |  | X |  | X
/energy | /hvess | /charging_status |  |  | VSPN4995 | hvess_charger_2_power_line_state | FD14 | 64788 | Battery Charger 2 | 4995 | Battery Charger 2 Power Line State | states | A state of the battery charger connection to the power line for the charger connected to the auxiliary battery. 0 = Disconnected. The power line is disconnected from the charger. 1 = Connected. The power line is connected to the charger. 2 = Error 3 = Not available | 0.25 | 1 s | 87 |  |  |  |  | YES | A-090 |  |  |  | X |  | X
/energy | /hvess | /charging_status |  |  | VSPN4994 | hvess_charger_2_state | FD14 | 64788 | Battery Charger 2 | 4994 | Battery Charger 2 State | states | A state of the offline battery charger connected to the auxiliary battery. 0 = Idling. The power line or the battery is disconnected from the charger. 1 = Charging the battery. 2 = Stand-by or maintaining the battery charge. 3 to 12 = Reserved 13 = Battery failure. An error condition due to the battery state (high temperature, etc.) 14 = Charger failure. An error condition due to the charger state. 15 = Not available. | 0.5 | 1 s | 89 |  |  |  |  | YES | A-089 |  |  |  | X |  | X
/dynamics | /powerplant | /engine | /energy | /fuel | VSPN5054 | engine_total_fuel_used_high_resolution | FD09 | 64777 | High Resolution Fuel Consumption (Liquid) | 5054 | Engine Total Fuel Used (High Resolution) | L | Accumulated amount of fuel used during vehicle operation. High resolution used for calculations and fleet management systems. See SPN 250 for alternate resolution. | 4 | 1 s | 300 | YES | YES |  |  | YES |  | Must |  | Must |  | Must / if available
/energy | /hvess | /charging |  |  | VSPN7898 | external_energy_source_connection_status | FCC2 | 64706 | Hybrid or EV System Status 1 | 7898 | External Energy Source Connection Status | states | External Energy Source Connection Status provides feedback to the External Energy Source Connection Demand (SPN 7890) if this SP is used to control the external energy source(s). If SPN 7890 is not available (i.e. 1111b) or not present on the vehicle network and there are other mechanism(s) that enable the external source connection besides SPN 7890, this parameter simply reports the source connection status. See External Energy Source Connection Demand (SPN 7890) for the detailed state definitions. In the case of a Diesel-Electric Hybrid, this parameter is sent by the hybrid system or Power System manager. Since there can only be one connection reported at a time, states 0001b and 0010b maybe used to apply to any connection currently in the process of connecting. Note: The states of this parameter are mutually exclusive and therefore can only support a single reported connection at a time. [0110b] Connection 2 - Error (Verification Failed) and [0111b] Connection 2 - Verification in Process are grandfathered states for systems that implemented this message using J1939DA published prior to March, 2020. 0000b = No Connection 0001b = Connection Error (Verification failed) 0010b = Connection Verification in Process 0011b = Connection 1 – Energy Source and Drain 0100b = Connection 1 – Energy Source 0101b = Connection 1 – Energy Drain 0110b = Connection 2 – Error (Verification failed) (Grandfathered state: new applications shall use state 0001b) 0111b = Connection 2 – Verification in Process (Grandfathered state: new applications shall use state 0010b) 1000b = Connection 2 – Energy Source and Drain 1001b = Connection 2 – Energy Source 1010b = Connection 2 – Energy Drain 1011b = Connection 3 – Energy Source and Drain 1100b = Connection 3 – Energy Source 1101b = Connection 3 – Energy Drain 1110b = Error 1111b = Not Available | 0.5 | Every 1 s and on change but no faster than 100 ms | 89 |  | YES |  |  | YES |  |  |  | Must / if available | Must / if available | Must / if available | Must
/status | /mode |  |  |  | VSPN7315 | propulsion_system_active | FCC2 | 64706 | Hybrid or EV System Status 1 | 7315 | Propulsion System Active | states | Indicates when the hybrid system or electric vehicle system is ready to provide or is actively providing propulsion as defined in ARB regulation 13CCR1971.1, which includes the amendments up to the Board hearing date of August 2012. This parameter is called out by the 1971.1 regulation in several areas including, but not limited to: the ignition cycle counter [1971.1 paragraphs (d)(5.5.2)(B) and (d)(5.5.2)(C)], permanent fault code erasure [(d)(2.3.1)(C)(ii)b.3.v], and denominator incrementing [(d)(4.3.2)(J)(i)] requirements. For example, "for hybrid vehicles, 'ignition cycle' means a driving cycle that begins when the propulsion system active definition is met for at least two seconds plus or minus one second, and ends when the propulsion system active definition is no longer met." NOTE: The parameter name contains the word "active" so that it matches the naming in the ARB regulation. However, this parameter not only indicates that the hybrid system or electric vehicle system is actively aiding or retarding vehicle motion (i.e., generating any positive or negative torque on the driveline); it also shall be asserted when the hybrid system or powertrain system is ready to participate in such activities if vehicle conditions or operator input warrant. Therefore, this parameter is asserted when the vehicle is ready to provide propulsion (e.g., vehicle is ready to be driven, ready to be shifted from "park" to "drive") and doesn't change state again until the system is neither ready to provide, nor actively providing, propulsion. This parameter is required for hybrid vehicles because there is a difference between a conventional vehicle, where powertrain readiness is equivalent to "Engine Running", and a hybrid vehicle, where the engine may or may not be running and yet the vehicle could move. However, if the engine is running (engine speed is nonzero), this parameter shall be set to 1. If the engine speed is zero, then this parameter shall be set based on the hybrid system operating state. For heavy duty vehicles, the hybrid system needs to inform the OBD related components of its propulsion active or readiness state to allow the components to perform OBD related functions. Propulsion System Active cannot be used as an indication of propulsion availability as it is required to indicate "active" whenever the engine in a hybrid system is running. This is regardless of the hybrid system's ability or powertrain system's ability to provide propulsion power. See SPN 8267 for an indication of hybrid system propulsion availability. This message may be used by the Hybrid System Controller to communicate to other OBD related components (e.g engine) the status of the overall hybrid system. It should not be sent by individual hybrid system components (e.g. batteries, inverters, etc.) . This message may also be used on electric vehicles to communicate the status of the powertrain system on the electric vehicle. 00b = Propulsion System is not ready to move vehicle if commanded by operator 01b = Propulsion System is ready to move, or is moving the vehicle as commanded by operator 10b = SAE Reserved 11b = Not Available | 0.25 | Every 1 s and on change but no faster than 100 ms | 87 | YES | YES |  |  | YES | A-079 | Must | Must | Must | Must | Must | Must
/status | /mode |  |  |  | VSPN7453 | hybrid_or_ev_system_initialization_indicator | FCC2 | 64706 | Hybrid or EV System Status 1 | 7453 | Hybrid or EV System Initialization Indicator | states | Signal indicating when the hybrid or EV system is initialized and ready to start the engine or other power source (e.g. fuel cell). The intent is that this would drive an indicator for the vehicle operator. If the operator attempts to start the engine or power source while this indicator is active, it may not start because the system is initializing. When the indicator is not active in a hybrid system, the system initialization is complete and the engine may start. When the indicator is not active in an electric vehicle, the system initialization is complete and the vehicle is ready to move. 00b = System Initialization Indicator is not active 01b = System Initialization Indicator is active 10b = Error 11b = Not Available | 0.25 | Every 1 s and on change but no faster than 100 ms | 87 |  | YES |  |  | YES |  |  |  |  | Must
/energy | /hvess |  |  |  | VSPN7895 | stored_energy_source_level | FCC2 | 64706 | Hybrid or EV System Status 1 | 7895 | Stored Energy Source Level | % | Stored Energy Source Level indicates the current operating stored HVES energy capacity available for use. This is the current percentage of the HVES useable capacity. When the state of charge is below the minimum HVES useable capacity, this parameter shall be set to 0 percent. When the state of charge of the HVES is above the maximum HVES useable capacity, this parameter shall be set to 100%. When charging the HVES, this parameter may be used to determine the progress towards the Stored Energy Source Set Point Request (SPN 7892). This parameter may also be used as a “fuel level” indicator for the vehicle operator. For example, a HVES manufacturer may define the HVES useable capacity to be between a notional 30% to 70% state of charge (SOC). In this example, the 0% stored energy level would be the equivalent of 30% or lower SOC and the 100% stored energy source level would be the equivalent of 70% or higher SOC. In multiple pack systems, when one or more packs are not in the “connected” (0001b) state as reported by HVESPx High-Voltage Bus Connection Status parameters (e.g. HVESP1, HVESP2 etc.), this parameter value only represents the online packs. When connected to an external DC EVSE, the value in this parameter shall be used to populate the EV Rechargable Energy Storage System (RESS) SOC field in messages sent to the EVSE over the PLC interface. See J2847-2 201504 Sect 4.2.34. | 1 | Every 1 s and on change but no faster than 100 ms | 44 |  | YES |  |  | YES | A-207 |  |  | Must / if available | Must / if available | Must / if available | Must
/energy | /hvess |  |  |  | VSPN5464 | hybrid_hvess_pack_remaining_charge | FCB7 | 64695 | Hybrid System Status 2 | 5464 | Hybrid Battery Pack Remaining Charge | % | Indicates the hybrid battery pack remaining charge. 0% means no charge remaining, 100% means full charge remaining. In multiple pack systems, when one or more packs are not in the “connected” (0001b) state as reported by HVESPx High-Voltage Bus Connection Status parameters (e.g. HVESP1, HVESP2 etc.), this parameter value only represents the online packs. | 2 | 1 s Note: Systems developed to the standard published before June, 2015 might not be transmitted at a 1 s rate, but be transmitted on request. | 30 | YES | YES |  | YES | YES | A-208 |  |  | Must | Must / if available | Must / if available
/dynamics | /powerplant | /engine |  |  | VSPN6646 | engine_gaseous_fuel_supply_pressure_1_extended_range | FC8F | 64655 | Alternate Fuel 3 | 6646 | Engine Gaseous Fuel Supply Pressure 1 (Extended Range) | kPa | Pressure of gaseous fuel supply to fuel metering device in systems where the pressure range defined for SPN 159 is not sufficient. | 2 | 100 ms | 51 |  | YES |  |  | YES |  |  | Must / if available |  | Must
/energy | /fuel_cell |  |  |  | VSPN21332 | fuelcell_coolant_pump_2_enable_status | FC8A | 64650 | Fuel Cell Coolant Pump 2 Status | 21332 | Fuel Cell Coolant Pump 2 Enable Status | states | Indicates the enable and direction status of the Fuel Cell Coolant Pump 2 system or component. 00b = Motor Off 01b = Motor On - Normal, Forward, or Default Direction 10b = Motor On - Reverse Direction 11b = Not available | 0.25 | 1 s | 87 |  | YES |  |  | YES |  |  |  |  | Must / if available
/energy | /fuel_cell |  |  |  | VSPN21335 | fuelcell_coolant_pump_2_input_current | FC8A | 64650 | Fuel Cell Coolant Pump 2 Status | 21335 | Fuel Cell Coolant Pump 2 Input Current | A | This parameter indicates the input DC current to the Fuel Cell Coolant pump 2. | 2 | 1 s | 143 |  | YES |  |  | YES |  |  |  |  | Must / if available
/energy | /fuel_cell |  |  |  | VSPN21333 | fuelcell_coolant_pump_2_speed | FC8A | 64650 | Fuel Cell Coolant Pump 2 Status | 21333 | Fuel Cell Coolant Pump 2 Speed | rpm | Indicates the speed of the Fuel Cell Coolant Pump 2. | 2 | 1 s | 78 |  | YES |  |  | YES |  |  |  |  | Must / if available
/energy | /fuel_cell |  |  |  | VSPN21334 | fuelcell_coolant_pump_2_input_voltage | FC8A | 64650 | Fuel Cell Coolant Pump 2 Status | 21334 | Fuel Cell Coolant Pump 2 Input Voltage | V | Indicates the input DC voltage to the Fuel Cell Coolant pump 2. | 2 | 1 s | 145 |  | YES |  |  | YES |  |  |  |  | Must / if available
/energy | /fuel_cell |  |  |  | VSPN21331 | fuelcell_coolant_pump_1_enable_status | FC89 | 64649 | Fuel Cell Coolant Pump 1 Status | 21331 | Fuel Cell Coolant Pump 1 Enable Status | states | Indicates the enable and direction status of the Fuel Cell Coolant Pump 1 system or component. 00b = Motor Off 01b = Motor On - Normal, Forward, or Default Direction 10b = Motor On - Reverse Direction 11b = Not available | 0.25 | 1 s | 87 |  | YES |  |  | YES |  |  |  |  | Must / if available
/energy | /fuel_cell |  |  |  | VSPN21330 | fuelcell_coolant_pump_1_input_current | FC89 | 64649 | Fuel Cell Coolant Pump 1 Status | 21330 | Fuel Cell Coolant Pump 1 Input Current | A | Indicates the input DC current to the Fuel Cell Coolant pump 1. | 2 | 1 s | 143 |  | YES |  |  | YES |  |  |  |  | Must / if available
/energy | /fuel_cell |  |  |  | VSPN21328 | fuelcell_coolant_pump_1_speed | FC89 | 64649 | Fuel Cell Coolant Pump 1 Status | 21328 | Fuel Cell Coolant Pump 1 Speed | rpm | Indicates the speed of the Fuel Cell Coolant Pump 1. | 2 | 1 s | 78 |  | YES |  |  | YES |  |  |  |  | Must / if available
/energy | /fuel_cell |  |  |  | VSPN21329 | fuelcell_coolant_pump_1_input_voltage | FC89 | 64649 | Fuel Cell Coolant Pump 1 Status | 21329 | Fuel Cell Coolant Pump 1 Input Voltage | V | Indicates the input DC voltage to the Fuel Cell Coolant pump 1. | 2 | 1 s | 145 |  | YES |  |  | YES |  |  |  |  | Must / if available
/energy | /fuel_cell |  |  |  | VSPN21317 | fuelcell_auxiliary_heater_mode | FC86 | 64646 | Fuel Cell Auxiliary Heater Information | 21317 | Fuel Cell Auxiliary Heater Mode | - | Indicates the state of the fuel cell auxiliary heater 0000b = Heater not active 0001b = Economy mode 0010b = Normal mode 0011b = Heater pump up-keep (running the equipment in order to keep it in good condition) 0100b = Heater Starting - Indicates the start-phase of the heater which can be used to control the fan and circulation air flaps. 0101b = Heater Stopping - Indicates the burn-out phase of the heater which can be used to control the fan and circulation air flaps. 0110b = Diagnose Active - Indicates any active/running diagnostic service/routine/IO-control without the normal heater burn taking place. 0111b = Heater Locked - Indicates a sticky error state after running a number of failed heater start attempts. Heater will need to be unlocked at a workshop. 1000b = Reserved 1001b = Reserved 1010b = Reserved 1011b = Reserved 1100b = Reserved 1101b = Reserved 1110b = Error 1111b = Not available Note: See SPN 21314 (Fuel Cell Auxiliary Heater Mode Request) for Fuel Cell Auxiliary Heater Mode Request. | 0.5 | 1 s | 89 |  | YES |  |  | YES |  |  |  |  | Must
/energy | /fuel_cell |  |  |  | VSPN21318 | fuelcell_auxiliary_heater_output_power_percent | FC86 | 64646 | Fuel Cell Auxiliary Heater Information | 21318 | Fuel Cell Auxiliary Heater Output Power Percent | % | Indicates the current fuel cell auxiliary heater output power, relative to the fuel cell auxiliary heater maximum output power. Note: See SPN 21315 (Fuel Cell Auxiliary Heater Power Percent Command) for Fuel Cell Auxiliary Heater Power Percent Command. | 1 | 1 s | 44 |  | YES |  |  | YES |  |  |  |  | Must
/energy | /fuel_cell |  |  |  | VSPN21319 | fuelcell_auxiliary_heater_output_coolant_temperature | FC86 | 64646 | Fuel Cell Auxiliary Heater Information | 21319 | Fuel Cell Auxiliary Heater Output Coolant Temperature | °C | Indicates the temperature of the fuel cell auxiliary heater output coolant (I.e. water in a water heater system.) | 2 | 1 s | 358 |  | YES |  |  | YES |  |  |  |  | Must
/energy | /fuel_cell |  |  |  | VSPN21320 | fuelcell_auxiliary_heater_input_current_level | FC86 | 64646 | Fuel Cell Auxiliary Heater Information | 21320 | Fuel Cell Auxiliary Heater Input Current level | A | Indicates the input DC current to the fuel cell auxilary heater. | 1 | 1 s | 410 |  | YES |  |  | YES |  |  |  |  | Must
/energy | /fuel_cell |  |  |  | VSPN21321 | fuelcell_auxiliary_heater_input_voltage_level | FC86 | 64646 | Fuel Cell Auxiliary Heater Information | 21321 | Fuel Cell Auxiliary Heater Input Voltage level | V | Indicates the input DC voltage to the fuel cell auxilary heater. | 2 | 1 s | 145 |  | YES |  |  | YES |  |  |  |  | Must
/energy | /fuel_cell |  |  |  | VSPN21316 | fuelcell_auxiliary_heater_output_coolant_temperature_setpoint | FC85 | 64645 | Fuel Cell Auxiliary Heater Control | 21316 | Fuel Cell Auxiliary Heater Output Coolant Temperature Setpoint | °C | This parameter indicates the setpoint temperature of the fuel cell auxiliary heater output coolant (i.e. water in a water heater system.) | 2 | 1 s | 358 |  | YES |  |  | YES |  |  |  |  | Must
/energy | /hvess |  | /status | /global metrics | VSPN15268 | hvess_estimated_remaining_distance | FC69 | 64617 | EV Operator Indicators 1 | 15268 | HVESS Estimated Remaining Distance | km | Estimated remaining distance based on existing available HVES system capacity. | 2 | Every 10 s and on change but no faster than 1 s | 463 | YES | YES |  |  | YES | A-004 |  |  |  | Must | Must / if available | Must
/energy | /hvess |  |  |  | VSPN8122 | hvess_contactor_open_under_load_count | FC5E | 64606 | High Voltage Energy Storage System History | 8122 | HVESS Contactor Open Under Load Count | count | This signal represents the number of times the contactors inside the High Voltage Energy Storage System (or Pack 1 in systems with only one pack) have opened while current is flowing through them. The current level (that determines if an opening event will be counted) shall be defined by the HVES manufacturer, but in general should be a current level at which the contactor life may be reduced if repeated cycles occur. This parameter provides HVES system level information. If there are multiple packs in the system, then both individual pack messages (e.g. HVESP1, HVESP2 etc.) and system level messages (HVESS) may be required. | 2 | 10000 ms | 12 |  | YES |  |  | YES | A-082 |  |  |  | requested / if available |  | requested / if available
/energy | /hvess | /status |  |  | VSPN8121 | hvess_state_of_health | FC5E | 64606 | High Voltage Energy Storage System History | 8121 | HVESS State of Health | % | This signal represents the expected remaining "Life" of the High Voltage Energy Storage System (or Pack 1 in systems with only one pack), in percent. Battery life is a manufacturer-specific measure of how well the energy storage system is functioning relative to its nominal (rated) and end (failed) states. This value should begin at 100%, and end at 0% when “no” energy is able to be put in or taken out. “No” could be absolute zero, or it could be some rated value of the system. The pack supplier can develop their own algorithm to calculate this parameter, but in general it is a reverse Amp Hour Counter, reflecting the expected Amp Hours of energy throughput remaining in the Hybrid Battery. This parameter provides HVES system level information. If there are multiple packs in the system, then both individual pack messages (e.g. HVESP1, HVESP2 etc.) and system level messages (HVESS) may be required. | 1 | 90000 ms | 44 |  | YES |  | YES | YES | A-209 |  |  |  | requested / if available |  | Must
/energy | /hvess |  |  |  | VSPN8212 | hvess_total_accumulated_charge | FC5E | 64606 | High Voltage Energy Storage System History | 8212 | HVESS Total Accumulated Charge | Ah | The total accumulated amp hours which have flowed through High Voltage Energy Storage System (or Pack 1 in systems with only one pack). This parameter is the sum of the absolute values of the Ampere hours into and out of this HVES instance. This parameter provides HVES system level information. If there are multiple packs in the system, then both individual pack messages (e.g. HVESP1, HVESP2 etc.) and system level messages (HVESS) may be required. | 4 | 100 ms | 343 |  | YES |  |  | YES | A-216 |  |  |  | requested | requested | requested
/energy | /hvess | /energy_management |  |  | VSPN13365 | hvess_total_lifetime_energy_input | FC5E | 64606 | High Voltage Energy Storage System History | 13365 | HVESS Total Lifetime Energy Input | kWh | The cumulative energy which has flowed into the High Voltage Energy Storage System over the lifetime of the battery system (or Pack 1 in systems with only one pack). In multipack systems this parameter is the sum of the individual packs (See SPN 13367 (HVESP1 Total Lifetime Energy Input), SPN 13369 (HVESP2 Total Lifetime Energy Input), etc.). In systems with one pack this value is reset when the pack is replaced. This parameter provides HVES system level information. If there are multiple packs in the system, then both individual pack messages (e.g. HVESP1, HVESP2 etc.) and system level messages (HVESS) may be required. | 4 | 90000 ms | 150 |  | YES |  | YES | YES | A-217 |  |  |  | Must / if available |  | Must
/energy | /hvess | /energy_management |  |  | VSPN13366 | hvess_total_lifetime_energy_output | FC5E | 64606 | High Voltage Energy Storage System History | 13366 | HVESS Total Lifetime Energy Output | kWh | The cumulative energy which has flowed out of the High Voltage Energy Storage System over the lifetime of the battery system (or Pack 1 in systems with only one pack). In multipack systems this parameter is the sum of the individual packs (See SPN 13368 (HVESP1 Total Lifetime Energy Output), SPN 13370 (HVESP2 Total Lifetime Energy Output), etc.). In systems with one pack this value is reset when the pack is replaced. This parameter provides HVES system level information. If there are multiple packs in the system, then both individual pack messages (e.g. HVESP1, HVESP2 etc.) and system level messages (HVESS) may be required. | 4 | 90000 ms | 150 |  | YES |  | YES | YES | A-218 |  |  |  | Must / if available |  | Must
/energy | /hvess |  |  |  | VSPN8211 | hvess_total_energy_throughput | FC5E | 64606 | High Voltage Energy Storage System History | 8211 | HVESS Total Energy Throughput | Wh | The total energy throughput which has flowed through High Voltage Energy Storage System (or Pack 1 in systems with only one pack). This parameter is the sum of the absolute values of the Energy into and out of this HVES instance. This parameter provides HVES system level information. If there are multiple packs in the system, then both individual pack messages (e.g. HVESP1, HVESP2 etc.) and system level messages (HVESS) may be required. | 4 | 90000 ms | 424 | YES | YES |  |  | YES | A-225 |  |  |  | Must / if available |  | Must
/energy | /hvess |  |  |  | VSPN12904 | hvess_number_of_hvesps_configured | FC5D | 64605 | High Voltage Energy Storage System Configuration | 12904 | HVESS Number of HVESPs Configured | count | The number of High Voltage Energy Storage Packs that are currently configured in the HVESS system. | 1 | 1000 ms | 129 |  | YES |  |  | YES | A-275 |  |  |  | Must / if available |  | Must
/energy | /hvess |  |  |  | VSPN8119 | hvess_recommended_maximum_state_of_charge | FC5D | 64605 | High Voltage Energy Storage System Configuration | 8119 | HVESS Recommended Maximum State Of Charge | % | Per the HVES manufacturer, this is the recommended maximum state of charge for High Voltage Energy Storage System (or Pack 1 in systems with only one pack) operation. Operating above this value may compromise HVES life. This parameter provides HVES system level information. If there are multiple packs in the system, then both individual pack messages (e.g. HVESP1, HVESP2 etc.) and system level messages (HVESS) may be required. | 2 | 10000 ms | 345 |  | YES |  |  | YES | A-203 | [5 empty] | requested
/energy | /hvess |  |  |  | VSPN8118 | hvess_recommended_minimum_state_of_charge | FC5D | 64605 | High Voltage Energy Storage System Configuration | 8118 | HVESS Recommended Minimum State Of Charge | % | Per the HVES manufacturer, this is the recommended minimum state of charge for High Voltage Energy Storage System (or Pack 1 in systems with only one pack) operation. Operating below this value may compromise HVES life. This parameter provides HVES system level information. If there are multiple packs in the system, then both individual pack messages (e.g. HVESP1, HVESP2 etc.) and system level messages (HVESS) may be required. | 2 | 10000 ms | 345 |  | YES |  |  | YES | A-202 | [5 empty] | requested
/energy | /hvess | /thermal_management |  |  | VSPN8120 | hvess_recommended_maximum_operating_temperature | FC5D | 64605 | High Voltage Energy Storage System Configuration | 8120 | HVESS Recommended Maximum Operating Temperature | °C | Per the HVES manufacturer, this is the recommended maximum temperature for High Voltage Energy Storage System (or Pack 1 in systems with only one pack) operation. Operating above this value may damage HVES hardware, or compromise HVES life. This parameter provides HVES system level information. If there are multiple packs in the system, then both individual pack messages (e.g. HVESP1, HVESP2 etc.) and system level messages (HVESS) may be required. | 2 | 10002 ms | 68 |  | YES |  |  | YES | A-204 |  |  |  | requested / if available |  | requested
/energy | /hvess | /thermal_management |  |  | VSPN8208 | hvess_recommended_minimum_operating_temperature | FC5D | 64605 | High Voltage Energy Storage System Configuration | 8208 | HVESS Recommended Minimum Operating Temperature | °C | Per the HVES manufacturer, this is the recommended minimum temperature for High Voltage Energy Storage System (or Pack 1 in systems with only one pack) operation. Operating below this value may damage HVES hardware, or compromise HVES life. This parameter provides HVES system level information. If there are multiple packs in the system, then both individual pack messages (e.g. HVESP1, HVESP2 etc.) and system level messages (HVESS) may be required. | 2 | 10003 ms | 68 |  | YES |  |  | YES | A-205 |  |  |  | requested / if available |  | requested
/energy | /hvess | /energy_management |  |  | VSPN15262 | hvess_nominal_rated_capacity | FC5D | 64605 | High Voltage Energy Storage System Configuration | 15262 | HVESS Nominal Rated Capacity | kWh | Per the HVES manufacturer, this is the manufacturer's nominal rated capacity of the High Voltage Energy Storage System (or Pack 1 in systems with only one pack). In a multipack system, this is the sum of all packs. This parameter provides HVES system level information. If there are multiple packs in the system, then both individual pack messages (e.g. HVESP1, HVESP2 etc.) and system level messages (HVESS) may be required. | 3 | 1000 ms | 418 |  | YES |  |  | YES | A-198 |  |  | requested | requested / if available |  | Must
/energy | /hvess | /voltage |  |  | VSPN8117 | hvess_recommended_maximum_operating_voltage | FC5D | 64605 | High Voltage Energy Storage System Configuration | 8117 | HVESS Recommended Maximum Operating Voltage | V | Per the HVES manufacturer, this is the maximum recommended voltage level for High Voltage Energy Storage System (or Pack 1 in systems with only one pack) operation. Operating above this value may compromise HVES life. This parameter provides HVES system level information. If there are multiple packs in the system, then both individual pack messages (e.g. HVESP1, HVESP2 etc.) and system level messages (HVESS) may be required. | 2 | 10000 ms | 80 |  | YES |  |  | YES | A-201 |  |  |  | requested / if available |  | requested
/energy | /hvess | /voltage |  |  | VSPN8116 | hvess_recommended_minimum_operating_voltage | FC5D | 64605 | High Voltage Energy Storage System Configuration | 8116 | HVESS Recommended Minimum Operating Voltage | V | Per the HVES manufacturer, this is the minimum recommended voltage level for High Voltage Energy Storage System (or Pack 1 in systems with only one pack) operation. Operating below this value may compromise HVES life. This parameter provides HVES system level information. If there are multiple packs in the system, then both individual pack messages (e.g. HVESP1, HVESP2 etc.) and system level messages (HVESS) may be required. | 2 | 10001 ms | 80 |  | YES |  |  | YES | A-200 |  |  |  | requested / if available |  | requested
/energy | /hvess | /voltage |  |  | VSPN8115 | hvess_nominal_voltage | FC5D | 64605 | High Voltage Energy Storage System Configuration | 8115 | HVESS Nominal Voltage | V | Per the HVES manufacturer, this is the nominal operating voltage of the High Voltage Energy Storage System (or Pack 1 in systems with only one pack), e.g. “300V” or “600V”. This parameter provides HVES system level information. If there are multiple packs in the system, then both individual pack messages (e.g. HVESP1, HVESP2 etc.) and system level messages (HVESS) may be required. | 2 | 90000 ms | 80 |  | YES |  |  | YES | A-199 |  |  |  | requested / if available |  | requested
/energy | /hvess | /voltage | /energy | /cell | VSPN8209 | hvess_cell_maximum_voltage_limit | FC5D | 64605 | High Voltage Energy Storage System Configuration | 8209 | HVESS Cell Maximum Voltage Limit | V | Per the HVES manufacturer, this is the maximum cell voltage for High Voltage Energy Storage System (or Pack 1 in systems with only one pack) operation. Operating above this value may damage HVES hardware, or compromise HVES life. This parameter provides HVES system level information. If there are multiple packs in the system, then both individual pack messages (e.g. HVESP1, HVESP2 etc.) and system level messages (HVESS) may be required. | 1 | 1000 ms | 423 |  | YES |  |  | YES | A-264 |  |  |  | requested / if available |  | requested
/energy | /hvess | /voltage | /energy | /cell | VSPN8210 | hvess_cell_minimum_voltage_limit | FC5D | 64605 | High Voltage Energy Storage System Configuration | 8210 | HVESS Cell Minimum Voltage Limit | V | Per the HVES manufacturer, this is the minimum cell voltage for High Voltage Energy Storage System (or Pack 1 in systems with only one pack) operation. Operating below this value may damage HVES hardware, or compromise HVES life. This parameter provides HVES system level information. If there are multiple packs in the system, then both individual pack messages (e.g. HVESP1, HVESP2 etc.) and system level messages (HVESS) may be required. | 1 | 1000 ms | 423 |  | YES |  |  | YES | A-265 |  |  |  | requested / if available |  | requested
/dynamics | /powerplant | /motor |  |  | VSPN7608 | total_engine_energy | FC22 | 64546 | Electronic Engine Controller 19 | 7608 | Total Engine Energy | kWh | The total amount of energy delivered by the engine. It is accumulated over the life of the engine. | 4 | 10000 ms | 150 |  | YES | YES |  | YES | A-225 |  |  | requested | requested | requested | requested
/dynamics | /powerplant | /engine |  |  | VSPN8047 | propulsion_motor_coolant_fan_1_control_temperature | FBF9 | 64505 | Electrified Accessory Propulsion Motor Coolant Fan 1 Status 1 | 8047 | Propulsion Motor Coolant Fan 1 Control Temperature | °C | A temperature measured and reported by the device. It may be used for direct or remote (by another controller) control of the Fan 1. For example, this may be the temperature of the fluid flowing through the Fan 1, or some other temperature relating to the Fan 1 or controller. | 2 | 1 s | 68 |  |  |  |  | YES | A-133
/energy | /hvess | /charging_status | /energy |  | VSPN13071 | hvess_actual_charge_rate | FB8A | 64394 | High Voltage Energy Storage System Data 11 | 13071 | HVESS Actual Charge Rate | kW | This signal represents the actual present charge rate of the High Voltage Energy Storage System (or Pack 1 in systems with only one pack). This parameter provides HVES system level information. If there are multiple packs in the system, then both individual pack messages (e.g. HVESP1, HVESP2 etc.) and system level messages (HVESS) may be required. | 2 | 100 ms | 346 |  |  |  |  | YES |  |  |  |  | Must / if available |  | Must
/status | /diagnostic |  |  |  | VSPN10845 | vfss_module_1_detector_1_detector_type | FB5B | 64347 | Vehicle Fire Suppression System Module 1 Detector Data | 10845 | VFSS Module 1 Detector 1 Detector Type | states | The type of detector for detector 1 of module 1. 0 = Analog thermal sensor 1 = Analog gas sensor 2 = Analog optical sensor 3 = Heat detector 4 = Manual release switch 5 = SAE Reserved 6 = SAE Reserved 7 = SAE Reserved 8 = SAE Reserved 9 = SAE Reserved 10 = SAE Reserved 11 = SAE Reserved 12 = SAE Reserved 13 = SAE Reserved 14 = SAE Reserved 15 = Not available or not installed | 0.5 |  | 89 |  |  |  |  | YES | A-166 | X | X | X | X | X | X
/status | /diagnostic |  |  |  | VSPN10846 | vfss_module_1_detector_1_detector_data_slot | FB5B | 64347 | Vehicle Fire Suppression System Module 1 Detector Data | 10846 | VFSS Module 1 Detector 1 Detector Data SLOT | states | The SAE SLOT encoding used for data reported in SPN 10847 (VFSS Module 1 Detector 1 Data) for this detector instance of this module. | 0.5 |  | 89 |  |  |  |  | YES | A-167 | X | X | X | X | X | X
/status | /diagnostic |  |  |  | VSPN10847 | vfss_module_1_detector_1_data | FB5B | 64347 | Vehicle Fire Suppression System Module 1 Detector Data | 10847 | VFSS Module 1 Detector 1 Data | - | Current measured value for detector 1 of module 1, encoded per the SAE J1939 SLOT specified in SPN 10846 (VFSS Module 1 Detector 1 Detector Data SLOT) . | 2 | On request | 456 |  |  |  |  | YES | A-168 | X | X | X | X | X | X
/status | /diagnostic |  |  |  | VSPN10848 | vfss_module_1_detector_2_detector_type | FB5B | 64347 | Vehicle Fire Suppression System Module 1 Detector Data | 10848 | VFSS Module 1 Detector 2 Detector Type | states | The type of detector for detector 2 of module 1. 0 = Analog thermal sensor 1 = Analog gas sensor 2 = Analog optical sensor 3 = Heat detector 4 = Manual release switch 5 = SAE Reserved 6 = SAE Reserved 7 = SAE Reserved 8 = SAE Reserved 9 = SAE Reserved 10 = SAE Reserved 11 = SAE Reserved 12 = SAE Reserved 13 = SAE Reserved 14 = SAE Reserved 15 = Not available or not installed | 0.5 | On request | 89 |  |  |  |  | YES | A-169 | X | X | X | X | X | X
/status | /diagnostic |  |  |  | VSPN10849 | vfss_module_1_detector_2_detector_data_slot | FB5B | 64347 | Vehicle Fire Suppression System Module 1 Detector Data | 10849 | VFSS Module 1 Detector 2 Detector Data SLOT | states | The SAE SLOT encoding used for data reported in SPN 10848 (VFSS Module 1 Detector 2 Data) for this detector instance of this module. 0 = SAEev03 (voltage) 1 = SAEpc07 (percent) 2 = SAEtp02 (temperature) 3 = SAEpr12 (pressure) 4 = SAE reserved 5 = SAE reserved 6 = SAE reserved 7 = SAE reserved 8 = SAE reserved 9 = SAE reserved 10 = SAE reserved 11 = SAE reserved 12 = SAE reserved 13 = SAE reserved 14 = SAE reserved 15 = Not available or not installed | 0.5 | On request | 89 |  |  |  |  | YES | A-170 | X | X | X | X | X | X
/status | /diagnostic |  |  |  | VSPN10850 | vfss_module_1_detector_2_data | FB5B | 64347 | Vehicle Fire Suppression System Module 1 Detector Data | 10850 | VFSS Module 1 Detector 2 Data | - | Current measured value for detector 1 of module 2, encoded per the SAE J1939 SLOT specified in SPN 10849 (VFSS Module 1 Detector 2 Detector Data SLOT) . | 2 | On request | 456 |  |  |  |  | YES | A-171 | X | X | X | X | X | X
/status | /diagnostic |  |  |  | VSPN10851 | vfss_module_1_detector_3_detector_type | FB5B | 64347 | Vehicle Fire Suppression System Module 1 Detector Data | 10851 | VFSS Module 1 Detector 3 Detector Type | states | The type of detector for detector 3 of module 1. 0 = Analog thermal sensor 1 = Analog gas sensor 2 = Analog optical sensor 3 = Heat detector 4 = Manual release switch 5 = SAE Reserved 6 = SAE Reserved 7 = SAE Reserved 8 = SAE Reserved 9 = SAE Reserved 10 = SAE Reserved 11 = SAE Reserved 12 = SAE Reserved 13 = SAE Reserved 14 = SAE Reserved 15 = Not available or not installed | 0.5 | On request | 89 |  |  |  |  | YES | A-172 | X | X | X | X | X | X
/status | /diagnostic |  |  |  | VSPN10852 | vfss_module_1_detector_3_detector_data_slot | FB5B | 64347 | Vehicle Fire Suppression System Module 1 Detector Data | 10852 | VFSS Module 1 Detector 3 Detector Data SLOT | states | The SAE SLOT encoding used for data reported in SPN 10853 (VFSS Module 1 Detector 3 Data) for this detector instance of this module. 0 = SAEev03 (voltage) 1 = SAEpc07 (percent) 2 = SAEtp02 (temperature) 3 = SAEpr12 (pressure) 4 = SAE reserved 5 = SAE reserved 6 = SAE reserved 7 = SAE reserved 8 = SAE reserved 9 = SAE reserved 10 = SAE reserved 11 = SAE reserved 12 = SAE reserved 13 = SAE reserved 14 = SAE reserved 15 = Not available or not installed | 0.5 | On request | 89 |  |  |  |  | YES | A-173 | X | X | X | X | X | X
/status | /diagnostic |  |  |  | VSPN10853 | vfss_module_1_detector_3_data | FB5B | 64347 | Vehicle Fire Suppression System Module 1 Detector Data | 10853 | VFSS Module 1 Detector 3 Data | - | Current measured value for detector 3 of module 1, encoded per the SAE J1939 SLOT specified in SPN 10852 (VFSS Module 1 Detector 3 Detector Data SLOT) . | 2 | On request | 456 |  |  |  |  | YES | A-174 | X | X | X | X | X | X
/status | /diagnostic |  |  |  | VSPN10854 | vfss_module_1_detector_4_detector_type | FB5B | 64347 | Vehicle Fire Suppression System Module 1 Detector Data | 10854 | VFSS Module 1 Detector 4 Detector Type | states | The type of detector for detector 4 of module 1. 0 = Analog thermal sensor 1 = Analog gas sensor 2 = Analog optical sensor 3 = Heat detector 4 = Manual release switch 5 = SAE Reserved 6 = SAE Reserved 7 = SAE Reserved 8 = SAE Reserved 9 = SAE Reserved 10 = SAE Reserved 11 = SAE Reserved 12 = SAE Reserved 13 = SAE Reserved 14 = SAE Reserved 15 = Not available or not installed | 0.5 | On request | 89 |  |  |  |  | YES | A-175 | X | X | X | X | X | X
/status | /diagnostic |  |  |  | VSPN10855 | vfss_module_1_detector_4_detector_data_slot | FB5B | 64347 | Vehicle Fire Suppression System Module 1 Detector Data | 10855 | VFSS Module 1 Detector 4 Detector Data SLOT | states | The SAE SLOT encoding used for data reported in SPN 10856 (VFSS Module 1 Detector 4 Data) for this detector instance of this module. 0 = SAEev03 (voltage) 1 = SAEpc07 (percent) 2 = SAEtp02 (temperature) 3 = SAEpr12 (pressure) 4 = SAE reserved 5 = SAE reserved 6 = SAE reserved 7 = SAE reserved 8 = SAE reserved 9 = SAE reserved 10 = SAE reserved 11 = SAE reserved 12 = SAE reserved 13 = SAE reserved 14 = SAE reserved 15 = Not available or not installed | 0.5 | On request | 89 |  |  |  |  | YES | A-176 | X | X | X | X | X | X
/status | /diagnostic |  |  |  | VSPN10856 | vfss_module_1_detector_4_data | FB5B | 64347 | Vehicle Fire Suppression System Module 1 Detector Data | 10856 | VFSS Module 1 Detector 4 Data | - | Current measured value for detector 4 of module 1, encoded per the SAE J1939 SLOT specified in SPN 10855 (VFSS Module 1 Detector 4 Detector Data SLOT) . | 2 | On request | 456 |  |  |  |  | YES | A-177 | X | X | X | X | X | X
/status | /diagnostic |  |  |  | VSPN10857 | vfss_module_1_detector_5_detector_type | FB5B | 64347 | Vehicle Fire Suppression System Module 1 Detector Data | 10857 | VFSS Module 1 Detector 5 Detector Type | states | The type of detector for detector 5 of module 1. 0 = Analog thermal sensor 1 = Analog gas sensor 2 = Analog optical sensor 3 = Heat detector 4 = Manual release switch 5 = SAE Reserved 6 = SAE Reserved 7 = SAE Reserved 8 = SAE Reserved 9 = SAE Reserved 10 = SAE Reserved 11 = SAE Reserved 12 = SAE Reserved 13 = SAE Reserved 14 = SAE Reserved 15 = Not available or not installed | 0.5 | On request | 89 |  |  |  |  | YES | A-178 | X | X | X | X | X | X
/status | /diagnostic |  |  |  | VSPN10858 | vfss_module_1_detector_5_detector_data_slot | FB5B | 64347 | Vehicle Fire Suppression System Module 1 Detector Data | 10858 | VFSS Module 1 Detector 5 Detector Data SLOT | states | The SAE SLOT encoding used for data reported in SPN 10859 (VFSS Module 1 Detector 5 Data) for this detector instance of this module. 0 = SAEev03 (voltage) 1 = SAEpc07 (percent) 2 = SAEtp02 (temperature) 3 = SAEpr12 (pressure) 4 = SAE reserved 5 = SAE reserved 6 = SAE reserved 7 = SAE reserved 8 = SAE reserved 9 = SAE reserved 10 = SAE reserved 11 = SAE reserved 12 = SAE reserved 13 = SAE reserved 14 = SAE reserved 15 = Not available or not installed | 0.5 | On request | 89 |  |  |  |  | YES | A-179 | X | X | X | X | X | X
/status | /diagnostic |  |  |  | VSPN10859 | vfss_module_1_detector_5_data | FB5B | 64347 | Vehicle Fire Suppression System Module 1 Detector Data | 10859 | VFSS Module 1 Detector 5 Data | - | Current measured value for detector 5 of module 1, encoded per the SAE J1939 SLOT specified in SPN 10858 (VFSS Module 1 Detector 5 Detector Data SLOT) . | 2 | On request | 456 |  |  |  |  | YES | A-180 | X | X | X | X | X | X
/status | /diagnostic |  |  |  | VSPN10860 | vfss_module_1_detector_6_detector_type | FB5B | 64347 | Vehicle Fire Suppression System Module 1 Detector Data | 10860 | VFSS Module 1 Detector 6 Detector Type | states | The type of detector for detector 6 of module 1. 0 = Analog thermal sensor 1 = Analog gas sensor 2 = Analog optical sensor 3 = Heat detector 4 = Manual release switch 5 = SAE Reserved 6 = SAE Reserved 7 = SAE Reserved 8 = SAE Reserved 9 = SAE Reserved 10 = SAE Reserved 11 = SAE Reserved 12 = SAE Reserved 13 = SAE Reserved 14 = SAE Reserved 15 = Not available or not installed | 0.5 | On request | 89 |  |  |  |  | YES | A-181 | X | X | X | X | X | X
/status | /diagnostic |  |  |  | VSPN10861 | vfss_module_1_detector_6_detector_data_slot | FB5B | 64347 | Vehicle Fire Suppression System Module 1 Detector Data | 10861 | VFSS Module 1 Detector 6 Detector Data SLOT | states | The SAE SLOT encoding used for data reported in SPN 10861 (VFSS Module 1 Detector 6 Data) for this detector instance of this module. 0 = SAEev03 (voltage) 1 = SAEpc07 (percent) 2 = SAEtp02 (temperature) 3 = SAEpr12 (pressure) 4 = SAE reserved 5 = SAE reserved 6 = SAE reserved 7 = SAE reserved 8 = SAE reserved 9 = SAE reserved 10 = SAE reserved 11 = SAE reserved 12 = SAE reserved 13 = SAE reserved 14 = SAE reserved 15 = Not available or not installed | 0.5 | On request | 89 |  |  |  |  | YES | A-182 | X | X | X | X | X | X
/status | /diagnostic |  |  |  | VSPN10862 | vfss_module_1_detector_6_data | FB5B | 64347 | Vehicle Fire Suppression System Module 1 Detector Data | 10862 | VFSS Module 1 Detector 6 Data | - | Current measured value for detector 6 of module 1, encoded per the SAE J1939 SLOT specified in SPN 10861 (VFSS Module 1 Detector 6 Detector Data SLOT) . | 2 | On request | 456 |  |  |  |  | YES | A-183 | X | X | X | X | X | X
/status | /diagnostic |  |  |  | VSPN10863 | vfss_module_1_detector_7_detector_type | FB5B | 64347 | Vehicle Fire Suppression System Module 1 Detector Data | 10863 | VFSS Module 1 Detector 7 Detector Type | states | The type of detector for detector 7 of module 1. 0 = Analog thermal sensor 1 = Analog gas sensor 2 = Analog optical sensor 3 = Heat detector 4 = Manual release switch 5 = SAE Reserved 6 = SAE Reserved 7 = SAE Reserved 8 = SAE Reserved 9 = SAE Reserved 10 = SAE Reserved 11 = SAE Reserved 12 = SAE Reserved 13 = SAE Reserved 14 = SAE Reserved 15 = Not available or not installed | 0.5 | On request | 89 |  |  |  |  | YES | A-184 | X | X | X | X | X | X
/status | /diagnostic |  |  |  | VSPN10864 | vfss_module_1_detector_7_detector_data_slot | FB5B | 64347 | Vehicle Fire Suppression System Module 1 Detector Data | 10864 | VFSS Module 1 Detector 7 Detector Data SLOT | states | The SAE SLOT encoding used for data reported in SPN 10865 (VFSS Module 1 Detector 7 Data) for this detector instance of this module. 0 = SAEev03 (voltage) 1 = SAEpc07 (percent) 2 = SAEtp02 (temperature) 3 = SAEpr12 (pressure) 4 = SAE reserved 5 = SAE reserved 6 = SAE reserved 7 = SAE reserved 8 = SAE reserved 9 = SAE reserved 10 = SAE reserved 11 = SAE reserved 12 = SAE reserved 13 = SAE reserved 14 = SAE reserved 15 = Not available or not installed | 0.5 | On request | 89 |  |  |  |  | YES | A-185 | X | X | X | X | X | X
/status | /diagnostic |  |  |  | VSPN10865 | vfss_module_1_detector_7_data | FB5B | 64347 | Vehicle Fire Suppression System Module 1 Detector Data | 10865 | VFSS Module 1 Detector 7 Data | - | Current measured value for detector 7 of module 1, encoded per the SAE J1939 SLOT specified in SPN 10864 (VFSS Module 1 Detector 7 Detector Data SLOT) . | 2 | On request | 456 |  |  |  |  | YES | A-186 | X | X | X | X | X | X
/status | /diagnostic |  |  |  | VSPN10866 | vfss_module_1_detector_8_detector_type | FB5B | 64347 | Vehicle Fire Suppression System Module 1 Detector Data | 10866 | VFSS Module 1 Detector 8 Detector Type | states | The type of detector for detector 8 of module 1. 0 = Analog thermal sensor 1 = Analog gas sensor 2 = Analog optical sensor 3 = Heat detector 4 = Manual release switch 5 = SAE Reserved 6 = SAE Reserved 7 = SAE Reserved 8 = SAE Reserved 9 = SAE Reserved 10 = SAE Reserved 11 = SAE Reserved 12 = SAE Reserved 13 = SAE Reserved 14 = SAE Reserved 15 = Not available or not installed | 0.5 | On request | 89 |  |  |  |  | YES | A-187 | X | X | X | X | X | X
/status | /diagnostic |  |  |  | VSPN10867 | vfss_module_1_detector_8_detector_data_slot | FB5B | 64347 | Vehicle Fire Suppression System Module 1 Detector Data | 10867 | VFSS Module 1 Detector 8 Detector Data SLOT | states | The SAE SLOT encoding used for data reported in SPN 10868 (VFSS Module 1 Detector 8 Data) for this detector instance of this module. 0 = SAEev03 (voltage) 1 = SAEpc07 (percent) 2 = SAEtp02 (temperature) 3 = SAEpr12 (pressure) 4 = SAE reserved 5 = SAE reserved 6 = SAE reserved 7 = SAE reserved 8 = SAE reserved 9 = SAE reserved 10 = SAE reserved 11 = SAE reserved 12 = SAE reserved 13 = SAE reserved 14 = SAE reserved 15 = Not available or not installed | 0.5 | On request | 89 |  |  |  |  | YES | A-188 | X | X | X | X | X | X
/status | /diagnostic |  |  |  | VSPN10868 | vfss_module_1_detector_8_data | FB5B | 64347 | Vehicle Fire Suppression System Module 1 Detector Data | 10868 | VFSS Module 1 Detector 8 Data | - | Current measured value for detector 8 of module 1, encoded per the SAE J1939 SLOT specified in SPN 10867 (VFSS Module 1 Detector 8 Detector Data SLOT) . | 2 | On request | 456 |  |  |  |  | YES | A-189 | X | X | X | X | X | X
/energy | /hvess | /energy_management | /energy | /pack1 | VSPN11141 | hvesp1_state_of_health | FB59 | 64345 | High Voltage Energy Storage Pack 1 History | 11141 | HVESP1 State of Health | % | This signal represents the expected remaining "Life" of this High Voltage Energy Storage Pack instance, in percent. Battery life is a manufacturer-specific measure of how well the energy storage system is functioning relative to its nominal (rated) and end (failed) states. This value should begin at 100%, and end at 0% when “no” energy is able to be put in or taken out. “No” could be absolute zero, or it could be some rated value of the pack. The pack supplier can develop their own algorithm to calculate this parameter, but in general it is a reverse Amp Hour Counter, reflecting the expected Amp Hours of energy throughput remaining in the Hybrid Battery. This parameter is for one of multiple packs in an HVESS. If there is only one pack in the system, the HVESS parameters should be used. If there are multiple packs in the system, then both individual pack messages (e.g. HVESP1, HVESP2 etc.) and system level messages (HVESS) may be required. | 1 | On request | 44 |  | YES |  |  | YES |  |  |  |  | Must / if available |  | Must
/energy | /hvess | /energy_management | /energy | /pack1 | VSPN13367 | hvesp1_total_lifetime_energy_input | FB59 | 64345 | High Voltage Energy Storage Pack 1 History | 13367 | HVESP1 Total Lifetime Energy Input | kWh | The cumulative energy which has flowed into this High Voltage Energy Storage Pack instance over the lifetime of the battery pack. This parameter is the sum of the Energy into this HVES instance. This value is reset when the pack is replaced. For system level energy see SPN 13365 (HVESS Total Lifetime Energy Input). This parameter is for one of multiple packs in an HVESS. If there is only one pack in the system, the HVESS parameters should be used. If there are multiple packs in the system, then both individual pack messages (e.g. HVESP1, HVESP2 etc.) and system level messages (HVESS) may be required. | 4 | On request | 150 |  |  | YES |  | YES |  |  |  |  | Must / if available |  | Must
/energy | /hvess | /energy_management | /energy | /pack1 | VSPN13368 | hvesp1_total_lifetime_energy_output | FB59 | 64345 | High Voltage Energy Storage Pack 1 History | 13368 | HVESP1 Total Lifetime Energy Output | kWh | The cumulative energy which has flowed out of this High Voltage Energy Storage Pack instance over the lifetime of the battery pack. This parameter is the sum of the Energy out of this HVES instance. This value is reset when the pack is replaced. For system level energy see SPN 13366 (HVESS Total Lifetime Energy Output). This parameter is for one of multiple packs in an HVESS. If there is only one pack in the system, the HVESS parameters should be used. If there are multiple packs in the system, then both individual pack messages (e.g. HVESP1, HVESP2 etc.) and system level messages (HVESS) may be required. | 4 | On request | 150 |  |  | YES |  | YES |  |  |  |  | Must / if available |  | Must
/energy | /hvess | /energy_management | /energy | /pack2 | VSPN11257 | hvesp2_state_of_health | FB57 | 64343 | High Voltage Energy Storage Pack 2 History | 11257 | HVESP2 State of Health | % | This signal represents the expected remaining "Life" of this High Voltage Energy Storage Pack instance, in percent. Battery life is a manufacturer-specific measure of how well the energy storage system is functioning relative to its nominal (rated) and end (failed) states. This value should begin at 100%, and end at 0% when “no” energy is able to be put in or taken out. “No” could be absolute zero, or it could be some rated value of the pack. The pack supplier can develop their own algorithm to calculate this parameter, but in general it is a reverse Amp Hour Counter, reflecting the expected Amp Hours of energy throughput remaining in the Hybrid Battery. This parameter is for one of multiple packs in an HVESS. If there is only one pack in the system, the HVESS parameters should be used. If there are multiple packs in the system, then both individual pack messages (e.g. HVESP1, HVESP2 etc.) and system level messages (HVESS) may be required. | 1 | On request | 44 |  | YES |  |  | YES |  |  |  |  | Must / if available |  | Must
/energy | /hvess | /energy_management | /energy | /pack2 | VSPN13369 | hvesp2_total_lifetime_energy_input | FB57 | 64343 | High Voltage Energy Storage Pack 2 History | 13369 | HVESP2 Total Lifetime Energy Input | kWh | The cumulative energy which has flowed into this High Voltage Energy Storage Pack instance over the lifetime of the battery pack. This parameter is the sum of the Energy into this HVES instance. This value is reset when the pack is replaced. For system level energy see SPN 13365 (HVESS Total Lifetime Energy Input). This parameter is for one of multiple packs in an HVESS. If there is only one pack in the system, the HVESS parameters should be used. If there are multiple packs in the system, then both individual pack messages (e.g. HVESP1, HVESP2 etc.) and system level messages (HVESS) may be required. | 4 | On request | 150 |  |  | YES |  | YES |  |  |  |  | Must / if available |  | Must
/energy | /hvess | /energy_management | /energy | /pack2 | VSPN13370 | hvesp2_total_lifetime_energy_output | FB57 | 64343 | High Voltage Energy Storage Pack 2 History | 13370 | HVESP2 Total Lifetime Energy Output | kWh | The cumulative energy which has flowed out of this High Voltage Energy Storage Pack instance over the lifetime of the battery pack. This parameter is the sum of the Energy out of this HVES instance. This value is reset when the pack is replaced. For system level energy see SPN 13366 (HVESS Total Lifetime Energy Output). This parameter is for one of multiple packs in an HVESS. If there is only one pack in the system, the HVESS parameters should be used. If there are multiple packs in the system, then both individual pack messages (e.g. HVESP1, HVESP2 etc.) and system level messages (HVESS) may be required. | 4 | On request | 150 |  |  | YES |  | YES |  |  |  |  | Must / if available |  | Must
/energy | /hvess | /energy_management | /energy | /pack3 | VSPN11373 | hvesp3_state_of_health | FB55 | 64341 | High Voltage Energy Storage Pack 3 History | 11373 | HVESP3 State of Health | % | This signal represents the expected remaining "Life" of this High Voltage Energy Storage Pack instance, in percent. Battery life is a manufacturer-specific measure of how well the energy storage system is functioning relative to its nominal (rated) and end (failed) states. This value should begin at 100%, and end at 0% when “no” energy is able to be put in or taken out. “No” could be absolute zero, or it could be some rated value of the pack. The pack supplier can develop their own algorithm to calculate this parameter, but in general it is a reverse Amp Hour Counter, reflecting the expected Amp Hours of energy throughput remaining in the Hybrid Battery. This parameter is for one of multiple packs in an HVESS. If there is only one pack in the system, the HVESS parameters should be used. If there are multiple packs in the system, then both individual pack messages (e.g. HVESP1, HVESP2 etc.) and system level messages (HVESS) may be required. | 1 | On request | 44 |  | YES |  |  | YES |  |  |  |  | Must / if available |  | Must
/energy | /hvess | /energy_management | /energy | /pack3 | VSPN13371 | hvesp3_total_lifetime_energy_input | FB55 | 64341 | High Voltage Energy Storage Pack 3 History | 13371 | HVESP3 Total Lifetime Energy Input | kWh | The cumulative energy which has flowed into this High Voltage Energy Storage Pack instance over the lifetime of the battery pack. This parameter is the sum of the Energy into this HVES instance. This value is reset when the pack is replaced. For system level energy see SPN 13365 (HVESS Total Lifetime Energy Input). This parameter is for one of multiple packs in an HVESS. If there is only one pack in the system, the HVESS parameters should be used. If there are multiple packs in the system, then both individual pack messages (e.g. HVESP1, HVESP2 etc.) and system level messages (HVESS) may be required. | 4 | On request | 150 |  |  | YES |  | YES |  |  |  |  | Must / if available |  | Must
/energy | /hvess | /energy_management | /energy | /pack3 | VSPN13372 | hvesp3_total_lifetime_energy_output | FB55 | 64341 | High Voltage Energy Storage Pack 3 History | 13372 | HVESP3 Total Lifetime Energy Output | kWh | The cumulative energy which has flowed out of this High Voltage Energy Storage Pack instance over the lifetime of the battery pack. This parameter is the sum of the Energy out of this HVES instance. This value is reset when the pack is replaced. For system level energy see SPN 13366 (HVESS Total Lifetime Energy Output). This parameter is for one of multiple packs in an HVESS. If there is only one pack in the system, the HVESS parameters should be used. If there are multiple packs in the system, then both individual pack messages (e.g. HVESP1, HVESP2 etc.) and system level messages (HVESS) may be required. | 4 | On request | 150 |  |  | YES |  | YES |  |  |  |  | Must / if available |  | Must
/energy | /hvess | /energy_management | /energy | /pack4 | VSPN11489 | hvesp4_state_of_health | FB53 | 64339 | High Voltage Energy Storage Pack 4 History | 11489 | HVESP4 State of Health | % | This signal represents the expected remaining "Life" of this High Voltage Energy Storage Pack instance, in percent. Battery life is a manufacturer-specific measure of how well the energy storage system is functioning relative to its nominal (rated) and end (failed) states. This value should begin at 100%, and end at 0% when “no” energy is able to be put in or taken out. “No” could be absolute zero, or it could be some rated value of the pack. The pack supplier can develop their own algorithm to calculate this parameter, but in general it is a reverse Amp Hour Counter, reflecting the expected Amp Hours of energy throughput remaining in the Hybrid Battery. This parameter is for one of multiple packs in an HVESS. If there is only one pack in the system, the HVESS parameters should be used. If there are multiple packs in the system, then both individual pack messages (e.g. HVESP1, HVESP2 etc.) and system level messages (HVESS) may be required. | 1 | On request | 44 |  | YES |  |  | YES |  |  |  |  | Must / if available |  | Must
/energy | /hvess | /energy_management | /energy | /pack4 | VSPN13373 | hvesp4_total_lifetime_energy_input | FB53 | 64339 | High Voltage Energy Storage Pack 4 History | 13373 | HVESP4 Total Lifetime Energy Input | kWh | The cumulative energy which has flowed into this High Voltage Energy Storage Pack instance over the lifetime of the battery pack. This parameter is the sum of the Energy into this HVES instance. This value is reset when the pack is replaced. For system level energy see SPN 13365 (HVESS Total Lifetime Energy Input). This parameter is for one of multiple packs in an HVESS. If there is only one pack in the system, the HVESS parameters should be used. If there are multiple packs in the system, then both individual pack messages (e.g. HVESP1, HVESP2 etc.) and system level messages (HVESS) may be required. | 4 | On request | 150 |  |  | YES |  | YES |  |  |  |  | Must / if available |  | Must
/energy | /hvess | /energy_management | /energy | /pack4 | VSPN13374 | hvesp4_total_lifetime_energy_output | FB53 | 64339 | High Voltage Energy Storage Pack 4 History | 13374 | HVESP4 Total Lifetime Energy Output | kWh | The cumulative energy which has flowed out of this High Voltage Energy Storage Pack instance over the lifetime of the battery pack. This parameter is the sum of the Energy out of this HVES instance. This value is reset when the pack is replaced. For system level energy see SPN 13366 (HVESS Total Lifetime Energy Output). This parameter is for one of multiple packs in an HVESS. If there is only one pack in the system, the HVESS parameters should be used. If there are multiple packs in the system, then both individual pack messages (e.g. HVESP1, HVESP2 etc.) and system level messages (HVESS) may be required. | 4 | On request | 150 |  |  | YES |  | YES |  |  |  |  | Must / if available |  | Must
/energy | /hvess | /energy_management | /energy | /pack5 | VSPN11605 | hvesp5_state_of_health | FB51 | 64337 | High Voltage Energy Storage Pack 5 History | 11605 | HVESP5 State of Health | % | This signal represents the expected remaining "Life" of this High Voltage Energy Storage Pack instance, in percent. Battery life is a manufacturer-specific measure of how well the energy storage system is functioning relative to its nominal (rated) and end (failed) states. This value should begin at 100%, and end at 0% when “no” energy is able to be put in or taken out. “No” could be absolute zero, or it could be some rated value of the pack. The pack supplier can develop their own algorithm to calculate this parameter, but in general it is a reverse Amp Hour Counter, reflecting the expected Amp Hours of energy throughput remaining in the Hybrid Battery. This parameter is for one of multiple packs in an HVESS. If there is only one pack in the system, the HVESS parameters should be used. If there are multiple packs in the system, then both individual pack messages (e.g. HVESP1, HVESP2 etc.) and system level messages (HVESS) may be required. | 1 | On request | 44 |  | YES |  |  | YES |  |  |  |  | Must / if available |  | Must
/energy | /hvess | /energy_management | /energy | /pack5 | VSPN13375 | hvesp5_total_lifetime_energy_input | FB51 | 64337 | High Voltage Energy Storage Pack 5 History | 13375 | HVESP5 Total Lifetime Energy Input | kWh | The cumulative energy which has flowed into this High Voltage Energy Storage Pack instance over the lifetime of the battery pack. This parameter is the sum of the Energy into this HVES instance. This value is reset when the pack is replaced. For system level energy see SPN 13365 (HVESS Total Lifetime Energy Input). This parameter is for one of multiple packs in an HVESS. If there is only one pack in the system, the HVESS parameters should be used. If there are multiple packs in the system, then both individual pack messages (e.g. HVESP1, HVESP2 etc.) and system level messages (HVESS) may be required. | 4 | On request | 150 |  |  | YES |  | YES |  |  |  |  | Must / if available |  | Must
/energy | /hvess | /energy_management | /energy | /pack5 | VSPN13376 | hvesp5_total_lifetime_energy_output | FB51 | 64337 | High Voltage Energy Storage Pack 5 History | 13376 | HVESP5 Total Lifetime Energy Output | kWh | The cumulative energy which has flowed out of this High Voltage Energy Storage Pack instance over the lifetime of the battery pack. This parameter is the sum of the Energy out of this HVES instance. This value is reset when the pack is replaced. For system level energy see SPN 13366 (HVESS Total Lifetime Energy Output). This parameter is for one of multiple packs in an HVESS. If there is only one pack in the system, the HVESS parameters should be used. If there are multiple packs in the system, then both individual pack messages (e.g. HVESP1, HVESP2 etc.) and system level messages (HVESS) may be required. | 4 | On request | 150 |  |  | YES |  | YES |  |  |  |  | Must / if available |  | Must
/energy | /hvess | /energy_management | /energy | /pack6 | VSPN11721 | hvesp6_state_of_health | FB4F | 64335 | High Voltage Energy Storage Pack 6 History | 11721 | HVESP6 State of Health | % | This signal represents the expected remaining "Life" of this High Voltage Energy Storage Pack instance, in percent. Battery life is a manufacturer-specific measure of how well the energy storage system is functioning relative to its nominal (rated) and end (failed) states. This value should begin at 100%, and end at 0% when “no” energy is able to be put in or taken out. “No” could be absolute zero, or it could be some rated value of the pack. The pack supplier can develop their own algorithm to calculate this parameter, but in general it is a reverse Amp Hour Counter, reflecting the expected Amp Hours of energy throughput remaining in the Hybrid Battery. This parameter is for one of multiple packs in an HVESS. If there is only one pack in the system, the HVESS parameters should be used. If there are multiple packs in the system, then both individual pack messages (e.g. HVESP1, HVESP2 etc.) and system level messages (HVESS) may be required. | 1 | On request | 44 |  | YES |  |  | YES |  |  |  |  | Must / if available |  | Must
/energy | /hvess | /energy_management | /energy | /pack6 | VSPN13377 | hvesp6_total_lifetime_energy_input | FB4F | 64335 | High Voltage Energy Storage Pack 6 History | 13377 | HVESP6 Total Lifetime Energy Input | kWh | The cumulative energy which has flowed into this High Voltage Energy Storage Pack instance over the lifetime of the battery pack. This parameter is the sum of the Energy into this HVES instance. This value is reset when the pack is replaced. For system level energy see SPN 13365 (HVESS Total Lifetime Energy Input). This parameter is for one of multiple packs in an HVESS. If there is only one pack in the system, the HVESS parameters should be used. If there are multiple packs in the system, then both individual pack messages (e.g. HVESP1, HVESP2 etc.) and system level messages (HVESS) may be required. | 4 | On request | 150 |  |  | YES |  | YES |  |  |  |  | Must / if available |  | Must
/energy | /hvess | /energy_management | /energy | /pack6 | VSPN13378 | hvesp6_total_lifetime_energy_output | FB4F | 64335 | High Voltage Energy Storage Pack 6 History | 13378 | HVESP6 Total Lifetime Energy Output | kWh | The cumulative energy which has flowed out of this High Voltage Energy Storage Pack instance over the lifetime of the battery pack. This parameter is the sum of the Energy out of this HVES instance. This value is reset when the pack is replaced. For system level energy see SPN 13366 (HVESS Total Lifetime Energy Output). This parameter is for one of multiple packs in an HVESS. If there is only one pack in the system, the HVESS parameters should be used. If there are multiple packs in the system, then both individual pack messages (e.g. HVESP1, HVESP2 etc.) and system level messages (HVESS) may be required. | 4 | On request | 150 |  |  | YES |  | YES |  |  |  |  | Must / if available |  | Must
/dynamics | /drivetrain |  |  |  | VSPN11744 | transmission_oil_life_remaining | FB4D | 64333 | Maintenance Information | 11744 | Transmission OIl Filter Life Remaining | % | Signal which indicates an actual life remaining in percent of the transmission oil filter. 0% represents no life remaining in the filter and 100% represents a new filter with full life remaining. | 1 | 1 s | 44 |  |  |  |  | YES | A-154 | X | X | X
/energy | /hvess | /charging |  |  | VSPN12866 | evse_ac_rms_current | FAD4 | 64212 | EVSE AC Status 2 | 12866 | EVSE AC RMS Current | A | AC RMS current being drawn from the EVSE. Negative values indicate power being drained from the vehicle and returned to the grid. | 2 | 1000 ms | 104 |  | YES |  |  | YES |  |  |  | Must / if available |  | Must / if available | Must / if available
/energy | /hvess | /charging |  |  | VSPN12867 | evse_ac_rms_voltage | FAD4 | 64212 | EVSE AC Status 2 | 12867 | EVSE AC RMS Voltage | V | AC RMS Voltage of this connected EVSE supply. | 2 | 1000 ms | 80 |  | YES |  |  | YES |  |  |  | Must / if available |  | Must / if available | Must / if available
/dynamics | /powerplant | /motor |  |  | VSPN13094 | generator_4_total_energy_generated_lifetime | FAC0 | 64192 | Motor/Generator 4 Lifetime Data | 13094 | Motor/Generator 4 Total Energy Generated | Wh | Indicates the total lifetime energy generated by this Motor/Generator. For example, this would include the energy created during regerative braking in a propulsion motor. | 4 | 10000 ms | 424 |  | YES |  |  | YES |  |  |  |  | Must / if available | Must / if available | Must / if available
/dynamics | /powerplant | /motor |  |  | VSPN13093 | motor_4_total_energy_consumed_lifetime | FAC0 | 64192 | Motor/Generator 4 Lifetime Data | 13093 | Motor/Generator 4 Total Energy Consumed | Wh | Indicates the total lifetime energy consumed by this Motor/Generator. For example, this would include the energy used for propulsion in a propulsion motor. | 4 | 10000 ms | 424 |  | YES |  |  | YES |  |  |  |  | Must / if available | Must / if available | Must / if available
/dynamics | /powerplant | /motor |  |  | VSPN13089 | generator_3_total_energy_generated_lifetime | FABF | 64191 | Motor/Generator 3 Lifetime Data | 13089 | Motor/Generator 3 Total Energy Consumed | Wh | Indicates the total lifetime energy consumed by this Motor/Generator. For example, this would include the energy used for propulsion in a propulsion motor. | 4 | 10000 ms | 424 |  | YES |  |  | YES |  |  |  |  | Must / if available | Must / if available | Must / if available
/dynamics | /powerplant | /motor |  |  | VSPN13090 | motor_3_total_energy_consumed_lifetime | FABF | 64191 | Motor/Generator 3 Lifetime Data | 13090 | Motor/Generator 3 Total Energy Generated | Wh | Indicates the total lifetime energy generated by this Motor/Generator. For example, this would include the energy created during regerative braking in a propulsion motor. | 4 | 10000 ms | 424 |  | YES |  |  | YES |  |  |  |  | Must / if available | Must / if available | Must / if available
/dynamics | /powerplant | /motor |  |  | VSPN13086 | generator_2_total_energy_generated_lifetime | FABE | 64190 | Motor/Generator 2 Lifetime Data | 13086 | Motor/Generator 2 Total Energy Generated | Wh | Indicates the total lifetime energy generated by this Motor/Generator. For example, this would include the energy created during regerative braking in a propulsion motor. | 4 | 10000 ms | 424 |  | YES |  |  | YES |  |  |  |  | Must | Must | Must
/dynamics | /powerplant | /motor |  |  | VSPN13085 | motor_2_total_energy_consumed_lifetime | FABE | 64190 | Motor/Generator 2 Lifetime Data | 13085 | Motor/Generator 2 Total Energy Consumed | Wh | Indicates the total lifetime energy consumed by this Motor/Generator. For example, this would include the energy used for propulsion in a propulsion motor. | 4 | 10000 ms | 424 |  | YES |  |  | YES |  |  |  |  | Must | Must | Must
/dynamics | /powerplant | /motor |  |  | VSPN13081 | motor_1_total_energy_consumed_lifetime | FABD | 64189 | Motor/Generator 1 Lifetime Data | 13081 | Motor/Generator 1 Total Energy Consumed | Wh | Indicates the total lifetime energy consumed by this Motor/Generator. For example, this would include the energy used for propulsion in a propulsion motor. | 4 | 10000 ms | 424 |  | YES |  |  | YES |  |  |  |  | Must
/dynamics | /powerplant | /motor |  |  | VSPN13082 | generator_1_total_energy_generated_lifetime | FABD | 64189 | Motor/Generator 1 Lifetime Data | 13082 | Motor/Generator 1 Total Energy Generated | Wh | Indicates the total lifetime energy generated by this Motor/Generator. For example, this would include the energy created during regerative braking in a propulsion motor. | 4 | 10000 ms | 424 |  | YES |  |  | YES |  |  |  |  | Must
/energy | /hvess | /charging |  |  | VSPN13171 | evse_dc_charging_state | FAB8 | 64184 | EVSE DC Status 1 | 13171 | EVSE DC Charging State | states | Overall State of the DC charging system 0 = Idle. No EVSE connected 1 = Charging 2 = Standby 3 = Reserved 4 = Power Delivery (Start-up) 5 = Authorizing. A sub-state of Initializing that could take significant time, therefore the EVCC reports this sub-state to give additional user/diagnostic feedback. 6 = Power Delivery (Shutdown) 7 = Welding Check 8 = Charge Parameter Discovery 9 = Cable Check 10 = Initializing 11 = Pre-charge 12 = Terminating 13 = Battery Failure (Obsolete, battery state is not determined by the EVSE/EVCC). 14 = EVSE fault. An error condition due to the EVSE 15 = Not available | 0.5 | 100 ms while the DC EVSE is connected. Note: Systems developed to the standard published in August, 2022 or earlier transmit at a rate of 1 s while the DC EVSE is connected. | 89 | YES | YES | YES |  | YES | A-085 |  |  | Must / if available | Must / if available | Must / if available | Must / if available
/energy | /hvess | /energy_management | /energy | /pack7 | VSPN14163 | hvesp7_state_of_health | FAB2 | 64178 | High Voltage Energy Storage Pack 7 History | 14163 | HVESP7 State of Health | % | This signal represents the expected remaining "Life" of this High Voltage Energy Storage Pack instance, in percent. Battery life is a manufacturer-specific measure of how well the energy storage system is functioning relative to its nominal (rated) and end (failed) states. This value should begin at 100%, and end at 0% when “no” energy is able to be put in or taken out. “No” could be absolute zero, or it could be some rated value of the pack. The pack supplier can develop their own algorithm to calculate this parameter, but in general it is a reverse Amp Hour Counter, reflecting the expected Amp Hours of energy throughput remaining in the Hybrid Battery. This parameter is for one of multiple packs in an HVESS. If there is only one pack in the system, the HVESS parameters should be used. If there are multiple packs in the system, then both individual pack messages (e.g. HVESP1, HVESP2 etc.) and system level messages (HVESS) may be required. | 1 | On request | 44 |  | YES |  |  | YES |  |  |  |  | Must / if available |  | Must
/energy | /hvess | /energy_management | /energy | /pack7 | VSPN14167 | hvesp7_total_lifetime_energy_input | FAB2 | 64178 | High Voltage Energy Storage Pack 7 History | 14167 | HVESP7 Total Lifetime Energy Input | kWh | The cumulative energy which has flowed into this High Voltage Energy Storage Pack instance over the lifetime of the battery pack. This parameter is the sum of the Energy into this HVES instance. This value is reset when the pack is replaced. For system level energy see SPN 13365 (HVESS Total Lifetime Energy Input). This parameter is for one of multiple packs in an HVESS. If there is only one pack in the system, the HVESS parameters should be used. If there are multiple packs in the system, then both individual pack messages (e.g. HVESP1, HVESP2 etc.) and system level messages (HVESS) may be required. | 4 | On request | 150 |  |  | YES |  | YES |  |  |  |  | Must / if available |  | Must
/energy | /hvess | /energy_management | /energy | /pack7 | VSPN14168 | hvesp7_total_lifetime_energy_output | FAB2 | 64178 | High Voltage Energy Storage Pack 7 History | 14168 | HVESP7 Total Lifetime Energy Output | kWh | The cumulative energy which has flowed out of this High Voltage Energy Storage Pack instance over the lifetime of the battery pack. This parameter is the sum of the Energy out of this HVES instance. This value is reset when the pack is replaced. For system level energy see SPN 13366 (HVESS Total Lifetime Energy Output). This parameter is for one of multiple packs in an HVESS. If there is only one pack in the system, the HVESS parameters should be used. If there are multiple packs in the system, then both individual pack messages (e.g. HVESP1, HVESP2 etc.) and system level messages (HVESS) may be required. | 4 | On request | 150 |  |  | YES |  | YES |  |  |  |  | Must / if available |  | Must
/energy | /hvess | /energy_management | /energy | /pack8 | VSPN14306 | hvesp8_state_of_health | FAB0 | 64176 | High Voltage Energy Storage Pack 8 History | 14306 | HVESP8 State of Health | % | This signal represents the expected remaining "Life" of this High Voltage Energy Storage Pack instance, in percent. Battery life is a manufacturer-specific measure of how well the energy storage system is functioning relative to its nominal (rated) and end (failed) states. This value should begin at 100%, and end at 0% when “no” energy is able to be put in or taken out. “No” could be absolute zero, or it could be some rated value of the pack. The pack supplier can develop their own algorithm to calculate this parameter, but in general it is a reverse Amp Hour Counter, reflecting the expected Amp Hours of energy throughput remaining in the Hybrid Battery. This parameter is for one of multiple packs in an HVESS. If there is only one pack in the system, the HVESS parameters should be used. If there are multiple packs in the system, then both individual pack messages (e.g. HVESP1, HVESP2 etc.) and system level messages (HVESS) may be required. | 1 | On request | 44 |  | YES |  |  | YES |  |  |  |  | Must / if available |  | Must
/energy | /hvess | /energy_management | /energy | /pack8 | VSPN14310 | hvesp8_total_lifetime_energy_input | FAB0 | 64176 | High Voltage Energy Storage Pack 8 History | 14310 | HVESP8 Total Lifetime Energy Input | kWh | The cumulative energy which has flowed into this High Voltage Energy Storage Pack instance over the lifetime of the battery pack. This parameter is the sum of the Energy into this HVES instance. This value is reset when the pack is replaced. For system level energy see SPN 13365 (HVESS Total Lifetime Energy Input). This parameter is for one of multiple packs in an HVESS. If there is only one pack in the system, the HVESS parameters should be used. If there are multiple packs in the system, then both individual pack messages (e.g. HVESP1, HVESP2 etc.) and system level messages (HVESS) may be required. | 4 | On request | 150 |  |  | YES |  | YES |  |  |  |  | Must / if available |  | Must
/energy | /hvess | /energy_management | /energy | /pack8 | VSPN14311 | hvesp8_total_lifetime_energy_output | FAB0 | 64176 | High Voltage Energy Storage Pack 8 History | 14311 | HVESP8 Total Lifetime Energy Output | kWh | The cumulative energy which has flowed out of this High Voltage Energy Storage Pack instance over the lifetime of the battery pack. This parameter is the sum of the Energy out of this HVES instance. This value is reset when the pack is replaced. For system level energy see SPN 13366 (HVESS Total Lifetime Energy Output). This parameter is for one of multiple packs in an HVESS. If there is only one pack in the system, the HVESS parameters should be used. If there are multiple packs in the system, then both individual pack messages (e.g. HVESP1, HVESP2 etc.) and system level messages (HVESS) may be required. | 4 | On request | 150 |  |  | YES |  | YES |  |  |  |  | Must / if available |  | Must
/energy | /hvess | /energy_management | /energy | /pack9 | VSPN14449 | hvesp9_state_of_health | FAAE | 64174 | High Voltage Energy Storage Pack 9 History | 14449 | HVESP9 State of Health | % | This signal represents the expected remaining "Life" of this High Voltage Energy Storage Pack instance, in percent. Battery life is a manufacturer-specific measure of how well the energy storage system is functioning relative to its nominal (rated) and end (failed) states. This value should begin at 100%, and end at 0% when “no” energy is able to be put in or taken out. “No” could be absolute zero, or it could be some rated value of the pack. The pack supplier can develop their own algorithm to calculate this parameter, but in general it is a reverse Amp Hour Counter, reflecting the expected Amp Hours of energy throughput remaining in the Hybrid Battery. This parameter is for one of multiple packs in an HVESS. If there is only one pack in the system, the HVESS parameters should be used. If there are multiple packs in the system, then both individual pack messages (e.g. HVESP1, HVESP2 etc.) and system level messages (HVESS) may be required. | 1 | On request | 44 |  | YES |  |  | YES |  |  |  |  | Must / if available |  | Must
/energy | /hvess | /energy_management | /energy | /pack9 | VSPN14453 | hvesp9_total_lifetime_energy_input | FAAE | 64174 | High Voltage Energy Storage Pack 9 History | 14453 | HVESP9 Total Lifetime Energy Input | kWh | The cumulative energy which has flowed into this High Voltage Energy Storage Pack instance over the lifetime of the battery pack. This parameter is the sum of the Energy into this HVES instance. This value is reset when the pack is replaced. For system level energy see SPN 13365 (HVESS Total Lifetime Energy Input). This parameter is for one of multiple packs in an HVESS. If there is only one pack in the system, the HVESS parameters should be used. If there are multiple packs in the system, then both individual pack messages (e.g. HVESP1, HVESP2 etc.) and system level messages (HVESS) may be required. | 4 | On request | 150 |  |  | YES |  | YES |  |  |  |  | Must / if available |  | Must
/energy | /hvess | /energy_management | /energy | /pack9 | VSPN14454 | hvesp9_total_lifetime_energy_output | FAAE | 64174 | High Voltage Energy Storage Pack 9 History | 14454 | HVESP9 Total Lifetime Energy Output | kWh | The cumulative energy which has flowed out of this High Voltage Energy Storage Pack instance over the lifetime of the battery pack. This parameter is the sum of the Energy out of this HVES instance. This value is reset when the pack is replaced. For system level energy see SPN 13366 (HVESS Total Lifetime Energy Output). This parameter is for one of multiple packs in an HVESS. If there is only one pack in the system, the HVESS parameters should be used. If there are multiple packs in the system, then both individual pack messages (e.g. HVESP1, HVESP2 etc.) and system level messages (HVESS) may be required. | 4 | On request | 150 |  |  | YES |  | YES |  |  |  |  | Must / if available |  | Must
/energy | /hvess | /energy_management | /energy | /pack10 | VSPN14592 | hvesp10_state_of_health | FAAC | 64172 | High Voltage Energy Storage Pack 10 History | 14592 | HVESP10 State of Health | % | This signal represents the expected remaining "Life" of this High Voltage Energy Storage Pack instance, in percent. Battery life is a manufacturer-specific measure of how well the energy storage system is functioning relative to its nominal (rated) and end (failed) states. This value should begin at 100%, and end at 0% when “no” energy is able to be put in or taken out. “No” could be absolute zero, or it could be some rated value of the pack. The pack supplier can develop their own algorithm to calculate this parameter, but in general it is a reverse Amp Hour Counter, reflecting the expected Amp Hours of energy throughput remaining in the Hybrid Battery. This parameter is for one of multiple packs in an HVESS. If there is only one pack in the system, the HVESS parameters should be used. If there are multiple packs in the system, then both individual pack messages (e.g. HVESP1, HVESP2 etc.) and system level messages (HVESS) may be required. | 1 | On request | 44 |  | YES |  |  | YES |  |  |  |  | Must / if available |  | Must
/energy | /hvess | /energy_management | /energy | /pack10 | VSPN14596 | hvesp10_total_lifetime_energy_input | FAAC | 64172 | High Voltage Energy Storage Pack 10 History | 14596 | HVESP10 Total Lifetime Energy Input | kWh | The cumulative energy which has flowed into this High Voltage Energy Storage Pack instance over the lifetime of the battery pack. This parameter is the sum of the Energy into this HVES instance. This value is reset when the pack is replaced. For system level energy see SPN 13365 (HVESS Total Lifetime Energy Input). This parameter is for one of multiple packs in an HVESS. If there is only one pack in the system, the HVESS parameters should be used. If there are multiple packs in the system, then both individual pack messages (e.g. HVESP1, HVESP2 etc.) and system level messages (HVESS) may be required. | 4 | On request | 150 |  |  | YES |  | YES |  |  |  |  | Must / if available |  | Must
/energy | /hvess | /energy_management | /energy | /pack10 | VSPN14597 | hvesp10_total_lifetime_energy_output | FAAC | 64172 | High Voltage Energy Storage Pack 10 History | 14597 | HVESP10 Total Lifetime Energy Output | kWh | The cumulative energy which has flowed out of this High Voltage Energy Storage Pack instance over the lifetime of the battery pack. This parameter is the sum of the Energy out of this HVES instance. This value is reset when the pack is replaced. For system level energy see SPN 13366 (HVESS Total Lifetime Energy Output). This parameter is for one of multiple packs in an HVESS. If there is only one pack in the system, the HVESS parameters should be used. If there are multiple packs in the system, then both individual pack messages (e.g. HVESP1, HVESP2 etc.) and system level messages (HVESS) may be required. | 4 | On request | 150 |  |  | YES |  | YES |  |  |  |  | Must / if available |  | Must
/energy | /hvess | /energy_management | /energy | /pack26 | VSPN17525 | hvesp26_state_of_health | FAA2 | 64162 | High Voltage Energy Storage Pack 26 History | 17525 | HVESP26 State of Health | % | This signal represents the expected remaining "Life" of this High Voltage Energy Storage Pack instance, in percent. Battery life is a manufacturer-specific measure of how well the energy storage system is functioning relative to its nominal (rated) and end (failed) states. This value should begin at 100%, and end at 0% when “no” energy is able to be put in or taken out. “No” could be absolute zero, or it could be some rated value of the pack. The pack supplier can develop their own algorithm to calculate this parameter, but in general it is a reverse Amp Hour Counter, reflecting the expected Amp Hours of energy throughput remaining in the Hybrid Battery. This parameter is for one of multiple packs in an HVESS. If there is only one pack in the system, the HVESS parameters should be used. If there are multiple packs in the system, then both individual pack messages (e.g. HVESP1, HVESP2 etc.) and system level messages (HVESS) may be required. | 1 | On request | 44 |  | YES |  |  | YES |  |  |  |  | Must / if available |  | Must
/energy | /hvess | /energy_management | /energy | /pack26 | VSPN17529 | hvesp26_total_lifetime_energy_input | FAA2 | 64162 | High Voltage Energy Storage Pack 26 History | 17529 | HVESP26 Total Lifetime Energy Input | kWh | The cumulative energy which has flowed into this High Voltage Energy Storage Pack instance over the lifetime of the battery pack. This parameter is the sum of the Energy into this HVES instance. This value is reset when the pack is replaced. For system level energy see SPN 13365 (HVESS Total Lifetime Energy Input). This parameter is for one of multiple packs in an HVESS. If there is only one pack in the system, the HVESS parameters should be used. If there are multiple packs in the system, then both individual pack messages (e.g. HVESP1, HVESP2 etc.) and system level messages (HVESS) may be required. | 4 | On request | 150 |  |  | YES |  | YES |  |  |  |  | Must / if available |  | Must
/energy | /hvess | /energy_management | /energy | /pack26 | VSPN17530 | hvesp26_total_lifetime_energy_output | FAA2 | 64162 | High Voltage Energy Storage Pack 26 History | 17530 | HVESP26 Total Lifetime Energy Output | kWh | The cumulative energy which has flowed out of this High Voltage Energy Storage Pack instance over the lifetime of the battery pack. This parameter is the sum of the Energy out of this HVES instance. This value is reset when the pack is replaced. For system level energy see SPN 13366 (HVESS Total Lifetime Energy Output). This parameter is for one of multiple packs in an HVESS. If there is only one pack in the system, the HVESS parameters should be used. If there are multiple packs in the system, then both individual pack messages (e.g. HVESP1, HVESP2 etc.) and system level messages (HVESS) may be required. | 4 | On request | 150 |  |  | YES |  | YES |  |  |  |  | Must / if available |  | Must
/energy | /hvess | /energy_management | /energy | /pack25 | VSPN17383 | hvesp25_state_of_health | FAA0 | 64160 | High Voltage Energy Storage Pack 25 History | 17383 | HVESP25 State of Health | % | This signal represents the expected remaining "Life" of this High Voltage Energy Storage Pack instance, in percent. Battery life is a manufacturer-specific measure of how well the energy storage system is functioning relative to its nominal (rated) and end (failed) states. This value should begin at 100%, and end at 0% when “no” energy is able to be put in or taken out. “No” could be absolute zero, or it could be some rated value of the pack. The pack supplier can develop their own algorithm to calculate this parameter, but in general it is a reverse Amp Hour Counter, reflecting the expected Amp Hours of energy throughput remaining in the Hybrid Battery. This parameter is for one of multiple packs in an HVESS. If there is only one pack in the system, the HVESS parameters should be used. If there are multiple packs in the system, then both individual pack messages (e.g. HVESP1, HVESP2 etc.) and system level messages (HVESS) may be required. | 1 | On request | 44 |  | YES |  |  | YES |  |  |  |  | Must / if available |  | Must
/energy | /hvess | /energy_management | /energy | /pack25 | VSPN17387 | hvesp25_total_lifetime_energy_input | FAA0 | 64160 | High Voltage Energy Storage Pack 25 History | 17387 | HVESP25 Total Lifetime Energy Input | kWh | The cumulative energy which has flowed into this High Voltage Energy Storage Pack instance over the lifetime of the battery pack. This parameter is the sum of the Energy into this HVES instance. This value is reset when the pack is replaced. For system level energy see SPN 13365 (HVESS Total Lifetime Energy Input). This parameter is for one of multiple packs in an HVESS. If there is only one pack in the system, the HVESS parameters should be used. If there are multiple packs in the system, then both individual pack messages (e.g. HVESP1, HVESP2 etc.) and system level messages (HVESS) may be required. | 4 | On request | 150 |  |  | YES |  | YES |  |  |  |  | Must / if available |  | Must
/energy | /hvess | /energy_management | /energy | /pack25 | VSPN17388 | hvesp25_total_lifetime_energy_output | FAA0 | 64160 | High Voltage Energy Storage Pack 25 History | 17388 | HVESP25 Total Lifetime Energy Output | kWh | The cumulative energy which has flowed out of this High Voltage Energy Storage Pack instance over the lifetime of the battery pack. This parameter is the sum of the Energy out of this HVES instance. This value is reset when the pack is replaced. For system level energy see SPN 13366 (HVESS Total Lifetime Energy Output). This parameter is for one of multiple packs in an HVESS. If there is only one pack in the system, the HVESS parameters should be used. If there are multiple packs in the system, then both individual pack messages (e.g. HVESP1, HVESP2 etc.) and system level messages (HVESS) may be required. | 4 | On request | 150 |  |  | YES |  | YES |  |  |  |  | Must / if available |  | Must
/energy | /hvess | /energy_management | /energy | /pack24 | VSPN17241 | hvesp24_state_of_health | FA9E | 64158 | High Voltage Energy Storage Pack 24 History | 17241 | HVESP24 State of Health | % | This signal represents the expected remaining "Life" of this High Voltage Energy Storage Pack instance, in percent. Battery life is a manufacturer-specific measure of how well the energy storage system is functioning relative to its nominal (rated) and end (failed) states. This value should begin at 100%, and end at 0% when “no” energy is able to be put in or taken out. “No” could be absolute zero, or it could be some rated value of the pack. The pack supplier can develop their own algorithm to calculate this parameter, but in general it is a reverse Amp Hour Counter, reflecting the expected Amp Hours of energy throughput remaining in the Hybrid Battery. This parameter is for one of multiple packs in an HVESS. If there is only one pack in the system, the HVESS parameters should be used. If there are multiple packs in the system, then both individual pack messages (e.g. HVESP1, HVESP2 etc.) and system level messages (HVESS) may be required. | 1 | On request | 44 |  | YES |  |  | YES |  |  |  |  | Must / if available |  | Must
/energy | /hvess | /energy_management | /energy | /pack24 | VSPN17245 | hvesp24_total_lifetime_energy_input | FA9E | 64158 | High Voltage Energy Storage Pack 24 History | 17245 | HVESP24 Total Lifetime Energy Input | kWh | The cumulative energy which has flowed into this High Voltage Energy Storage Pack instance over the lifetime of the battery pack. This parameter is the sum of the Energy into this HVES instance. This value is reset when the pack is replaced. For system level energy see SPN 13365 (HVESS Total Lifetime Energy Input). This parameter is for one of multiple packs in an HVESS. If there is only one pack in the system, the HVESS parameters should be used. If there are multiple packs in the system, then both individual pack messages (e.g. HVESP1, HVESP2 etc.) and system level messages (HVESS) may be required. | 4 | On request | 150 |  |  | YES |  | YES |  |  |  |  | Must / if available |  | Must
/energy | /hvess | /energy_management | /energy | /pack24 | VSPN17246 | hvesp24_total_lifetime_energy_output | FA9E | 64158 | High Voltage Energy Storage Pack 24 History | 17246 | HVESP24 Total Lifetime Energy Output | kWh | The cumulative energy which has flowed out of this High Voltage Energy Storage Pack instance over the lifetime of the battery pack. This parameter is the sum of the Energy out of this HVES instance. This value is reset when the pack is replaced. For system level energy see SPN 13366 (HVESS Total Lifetime Energy Output). This parameter is for one of multiple packs in an HVESS. If there is only one pack in the system, the HVESS parameters should be used. If there are multiple packs in the system, then both individual pack messages (e.g. HVESP1, HVESP2 etc.) and system level messages (HVESS) may be required. | 4 | On request | 150 |  |  | YES |  | YES |  |  |  |  | Must / if available |  | Must
/energy | /hvess | /energy_management | /energy | /pack23 | VSPN17099 | hvesp23_state_of_health | FA9C | 64156 | High Voltage Energy Storage Pack 23 History | 17099 | HVESP23 State of Health | % | This signal represents the expected remaining "Life" of this High Voltage Energy Storage Pack instance, in percent. Battery life is a manufacturer-specific measure of how well the energy storage system is functioning relative to its nominal (rated) and end (failed) states. This value should begin at 100%, and end at 0% when “no” energy is able to be put in or taken out. “No” could be absolute zero, or it could be some rated value of the pack. The pack supplier can develop their own algorithm to calculate this parameter, but in general it is a reverse Amp Hour Counter, reflecting the expected Amp Hours of energy throughput remaining in the Hybrid Battery. This parameter is for one of multiple packs in an HVESS. If there is only one pack in the system, the HVESS parameters should be used. If there are multiple packs in the system, then both individual pack messages (e.g. HVESP1, HVESP2 etc.) and system level messages (HVESS) may be required. | 1 | On request | 44 |  | YES |  |  | YES |  |  |  |  | Must / if available |  | Must
/energy | /hvess | /energy_management | /energy | /pack23 | VSPN17103 | hvesp23_total_lifetime_energy_input | FA9C | 64156 | High Voltage Energy Storage Pack 23 History | 17103 | HVESP23 Total Lifetime Energy Input | kWh | The cumulative energy which has flowed into this High Voltage Energy Storage Pack instance over the lifetime of the battery pack. This parameter is the sum of the Energy into this HVES instance. This value is reset when the pack is replaced. For system level energy see SPN 13365 (HVESS Total Lifetime Energy Input). This parameter is for one of multiple packs in an HVESS. If there is only one pack in the system, the HVESS parameters should be used. If there are multiple packs in the system, then both individual pack messages (e.g. HVESP1, HVESP2 etc.) and system level messages (HVESS) may be required. | 4 | On request | 150 |  |  | YES |  | YES |  |  |  |  | Must / if available |  | Must
/energy | /hvess | /energy_management | /energy | /pack23 | VSPN17104 | hvesp23_total_lifetime_energy_output | FA9C | 64156 | High Voltage Energy Storage Pack 23 History | 17104 | HVESP23 Total Lifetime Energy Output | kWh | The cumulative energy which has flowed out of this High Voltage Energy Storage Pack instance over the lifetime of the battery pack. This parameter is the sum of the Energy out of this HVES instance. This value is reset when the pack is replaced. For system level energy see SPN 13366 (HVESS Total Lifetime Energy Output). This parameter is for one of multiple packs in an HVESS. If there is only one pack in the system, the HVESS parameters should be used. If there are multiple packs in the system, then both individual pack messages (e.g. HVESP1, HVESP2 etc.) and system level messages (HVESS) may be required. | 4 | On request | 150 |  |  | YES |  | YES |  |  |  |  | Must / if available |  | Must
/energy | /hvess | /energy_management | /energy | /pack22 | VSPN16957 | hvesp22_state_of_health | FA9A | 64154 | High Voltage Energy Storage Pack 22 History | 16957 | HVESP22 State of Health | % | This signal represents the expected remaining "Life" of this High Voltage Energy Storage Pack instance, in percent. Battery life is a manufacturer-specific measure of how well the energy storage system is functioning relative to its nominal (rated) and end (failed) states. This value should begin at 100%, and end at 0% when “no” energy is able to be put in or taken out. “No” could be absolute zero, or it could be some rated value of the pack. The pack supplier can develop their own algorithm to calculate this parameter, but in general it is a reverse Amp Hour Counter, reflecting the expected Amp Hours of energy throughput remaining in the Hybrid Battery. This parameter is for one of multiple packs in an HVESS. If there is only one pack in the system, the HVESS parameters should be used. If there are multiple packs in the system, then both individual pack messages (e.g. HVESP1, HVESP2 etc.) and system level messages (HVESS) may be required. | 1 | On request | 44 |  | YES |  |  | YES |  |  |  |  | Must / if available |  | Must
/energy | /hvess | /energy_management | /energy | /pack22 | VSPN16961 | hvesp22_total_lifetime_energy_input | FA9A | 64154 | High Voltage Energy Storage Pack 22 History | 16961 | HVESP22 Total Lifetime Energy Input | kWh | The cumulative energy which has flowed into this High Voltage Energy Storage Pack instance over the lifetime of the battery pack. This parameter is the sum of the Energy into this HVES instance. This value is reset when the pack is replaced. For system level energy see SPN 13365 (HVESS Total Lifetime Energy Input). This parameter is for one of multiple packs in an HVESS. If there is only one pack in the system, the HVESS parameters should be used. If there are multiple packs in the system, then both individual pack messages (e.g. HVESP1, HVESP2 etc.) and system level messages (HVESS) may be required. | 4 | On request | 150 |  |  | YES |  | YES |  |  |  |  | Must / if available |  | Must
/energy | /hvess | /energy_management | /energy | /pack22 | VSPN16962 | hvesp22_total_lifetime_energy_output | FA9A | 64154 | High Voltage Energy Storage Pack 22 History | 16962 | HVESP22 Total Lifetime Energy Output | kWh | The cumulative energy which has flowed out of this High Voltage Energy Storage Pack instance over the lifetime of the battery pack. This parameter is the sum of the Energy out of this HVES instance. This value is reset when the pack is replaced. For system level energy see SPN 13366 (HVESS Total Lifetime Energy Output). This parameter is for one of multiple packs in an HVESS. If there is only one pack in the system, the HVESS parameters should be used. If there are multiple packs in the system, then both individual pack messages (e.g. HVESP1, HVESP2 etc.) and system level messages (HVESS) may be required. | 4 | On request | 150 |  |  | YES |  | YES |  |  |  |  | Must / if available |  | Must
/energy | /hvess | /energy_management | /energy | /pack21 | VSPN16815 | hvesp21_state_of_health | FA98 | 64152 | High Voltage Energy Storage Pack 21 History | 16815 | HVESP21 State of Health | % | This signal represents the expected remaining "Life" of this High Voltage Energy Storage Pack instance, in percent. Battery life is a manufacturer-specific measure of how well the energy storage system is functioning relative to its nominal (rated) and end (failed) states. This value should begin at 100%, and end at 0% when “no” energy is able to be put in or taken out. “No” could be absolute zero, or it could be some rated value of the pack. The pack supplier can develop their own algorithm to calculate this parameter, but in general it is a reverse Amp Hour Counter, reflecting the expected Amp Hours of energy throughput remaining in the Hybrid Battery. This parameter is for one of multiple packs in an HVESS. If there is only one pack in the system, the HVESS parameters should be used. If there are multiple packs in the system, then both individual pack messages (e.g. HVESP1, HVESP2 etc.) and system level messages (HVESS) may be required. | 1 | On request | 44 |  | YES |  |  | YES |  |  |  |  | Must / if available |  | Must
/energy | /hvess | /energy_management | /energy | /pack21 | VSPN16819 | hvesp21_total_lifetime_energy_input | FA98 | 64152 | High Voltage Energy Storage Pack 21 History | 16819 | HVESP21 Total Lifetime Energy Input | kWh | The cumulative energy which has flowed into this High Voltage Energy Storage Pack instance over the lifetime of the battery pack. This parameter is the sum of the Energy into this HVES instance. This value is reset when the pack is replaced. For system level energy see SPN 13365 (HVESS Total Lifetime Energy Input). This parameter is for one of multiple packs in an HVESS. If there is only one pack in the system, the HVESS parameters should be used. If there are multiple packs in the system, then both individual pack messages (e.g. HVESP1, HVESP2 etc.) and system level messages (HVESS) may be required. | 4 | On request | 150 |  |  | YES |  | YES |  |  |  |  | Must / if available |  | Must
/energy | /hvess | /energy_management | /energy | /pack21 | VSPN16820 | hvesp21_total_lifetime_energy_output | FA98 | 64152 | High Voltage Energy Storage Pack 21 History | 16820 | HVESP21 Total Lifetime Energy Output | kWh | The cumulative energy which has flowed out of this High Voltage Energy Storage Pack instance over the lifetime of the battery pack. This parameter is the sum of the Energy out of this HVES instance. This value is reset when the pack is replaced. For system level energy see SPN 13366 (HVESS Total Lifetime Energy Output). This parameter is for one of multiple packs in an HVESS. If there is only one pack in the system, the HVESS parameters should be used. If there are multiple packs in the system, then both individual pack messages (e.g. HVESP1, HVESP2 etc.) and system level messages (HVESS) may be required. | 4 | On request | 150 |  |  | YES |  | YES |  |  |  |  | Must / if available |  | Must
/energy | /hvess | /energy_management | /energy | /pack20 | VSPN16673 | hvesp20_state_of_health | FA96 | 64150 | High Voltage Energy Storage Pack 20 History | 16673 | HVESP20 State of Health | % | This signal represents the expected remaining "Life" of this High Voltage Energy Storage Pack instance, in percent. Battery life is a manufacturer-specific measure of how well the energy storage system is functioning relative to its nominal (rated) and end (failed) states. This value should begin at 100%, and end at 0% when “no” energy is able to be put in or taken out. “No” could be absolute zero, or it could be some rated value of the pack. The pack supplier can develop their own algorithm to calculate this parameter, but in general it is a reverse Amp Hour Counter, reflecting the expected Amp Hours of energy throughput remaining in the Hybrid Battery. This parameter is for one of multiple packs in an HVESS. If there is only one pack in the system, the HVESS parameters should be used. If there are multiple packs in the system, then both individual pack messages (e.g. HVESP1, HVESP2 etc.) and system level messages (HVESS) may be required. | 1 | On request | 44 |  | YES |  |  | YES |  |  |  |  | Must / if available |  | Must
/energy | /hvess | /energy_management | /energy | /pack20 | VSPN16677 | hvesp20_total_lifetime_energy_input | FA96 | 64150 | High Voltage Energy Storage Pack 20 History | 16677 | HVESP20 Total Lifetime Energy Input | kWh | The cumulative energy which has flowed into this High Voltage Energy Storage Pack instance over the lifetime of the battery pack. This parameter is the sum of the Energy into this HVES instance. This value is reset when the pack is replaced. For system level energy see SPN 13365 (HVESS Total Lifetime Energy Input). This parameter is for one of multiple packs in an HVESS. If there is only one pack in the system, the HVESS parameters should be used. If there are multiple packs in the system, then both individual pack messages (e.g. HVESP1, HVESP2 etc.) and system level messages (HVESS) may be required. | 4 | On request | 150 |  |  | YES |  | YES |  |  |  |  | Must / if available |  | Must
/energy | /hvess | /energy_management | /energy | /pack20 | VSPN16678 | hvesp20_total_lifetime_energy_output | FA96 | 64150 | High Voltage Energy Storage Pack 20 History | 16678 | HVESP20 Total Lifetime Energy Output | kWh | The cumulative energy which has flowed out of this High Voltage Energy Storage Pack instance over the lifetime of the battery pack. This parameter is the sum of the Energy out of this HVES instance. This value is reset when the pack is replaced. For system level energy see SPN 13366 (HVESS Total Lifetime Energy Output). This parameter is for one of multiple packs in an HVESS. If there is only one pack in the system, the HVESS parameters should be used. If there are multiple packs in the system, then both individual pack messages (e.g. HVESP1, HVESP2 etc.) and system level messages (HVESS) may be required. | 4 | On request | 150 |  |  | YES |  | YES |  |  |  |  | Must / if available |  | Must
/energy | /hvess | /energy_management | /energy | /pack19 | VSPN16531 | hvesp19_state_of_health | FA94 | 64148 | High Voltage Energy Storage Pack 19 History | 16531 | HVESP19 State of Health | % | This signal represents the expected remaining "Life" of this High Voltage Energy Storage Pack instance, in percent. Battery life is a manufacturer-specific measure of how well the energy storage system is functioning relative to its nominal (rated) and end (failed) states. This value should begin at 100%, and end at 0% when “no” energy is able to be put in or taken out. “No” could be absolute zero, or it could be some rated value of the pack. The pack supplier can develop their own algorithm to calculate this parameter, but in general it is a reverse Amp Hour Counter, reflecting the expected Amp Hours of energy throughput remaining in the Hybrid Battery. This parameter is for one of multiple packs in an HVESS. If there is only one pack in the system, the HVESS parameters should be used. If there are multiple packs in the system, then both individual pack messages (e.g. HVESP1, HVESP2 etc.) and system level messages (HVESS) may be required. | 1 | On request | 44 |  | YES |  |  | YES |  |  |  |  | Must / if available |  | Must
/energy | /hvess | /energy_management | /energy | /pack19 | VSPN16535 | hvesp19_total_lifetime_energy_input | FA94 | 64148 | High Voltage Energy Storage Pack 19 History | 16535 | HVESP19 Total Lifetime Energy Input | kWh | The cumulative energy which has flowed into this High Voltage Energy Storage Pack instance over the lifetime of the battery pack. This parameter is the sum of the Energy into this HVES instance. This value is reset when the pack is replaced. For system level energy see SPN 13365 (HVESS Total Lifetime Energy Input). This parameter is for one of multiple packs in an HVESS. If there is only one pack in the system, the HVESS parameters should be used. If there are multiple packs in the system, then both individual pack messages (e.g. HVESP1, HVESP2 etc.) and system level messages (HVESS) may be required. | 4 | On request | 150 |  |  | YES |  | YES |  |  |  |  | Must / if available |  | Must
/energy | /hvess | /energy_management | /energy | /pack19 | VSPN16536 | hvesp19_total_lifetime_energy_output | FA94 | 64148 | High Voltage Energy Storage Pack 19 History | 16536 | HVESP19 Total Lifetime Energy Output | kWh | The cumulative energy which has flowed out of this High Voltage Energy Storage Pack instance over the lifetime of the battery pack. This parameter is the sum of the Energy out of this HVES instance. This value is reset when the pack is replaced. For system level energy see SPN 13366 (HVESS Total Lifetime Energy Output). This parameter is for one of multiple packs in an HVESS. If there is only one pack in the system, the HVESS parameters should be used. If there are multiple packs in the system, then both individual pack messages (e.g. HVESP1, HVESP2 etc.) and system level messages (HVESS) may be required. | 4 | On request | 150 |  |  | YES |  | YES |  |  |  |  | Must / if available |  | Must
/energy | /hvess | /energy_management | /energy | /pack18 | VSPN16389 | hvesp18_state_of_health | FA92 | 64146 | High Voltage Energy Storage Pack 18 History | 16389 | HVESP18 State of Health | % | This signal represents the expected remaining "Life" of this High Voltage Energy Storage Pack instance, in percent. Battery life is a manufacturer-specific measure of how well the energy storage system is functioning relative to its nominal (rated) and end (failed) states. This value should begin at 100%, and end at 0% when “no” energy is able to be put in or taken out. “No” could be absolute zero, or it could be some rated value of the pack. The pack supplier can develop their own algorithm to calculate this parameter, but in general it is a reverse Amp Hour Counter, reflecting the expected Amp Hours of energy throughput remaining in the Hybrid Battery. This parameter is for one of multiple packs in an HVESS. If there is only one pack in the system, the HVESS parameters should be used. If there are multiple packs in the system, then both individual pack messages (e.g. HVESP1, HVESP2 etc.) and system level messages (HVESS) may be required. | 1 | On request | 44 |  | YES |  |  | YES |  |  |  |  | Must / if available |  | Must
/energy | /hvess | /energy_management | /energy | /pack18 | VSPN16393 | hvesp18_total_lifetime_energy_input | FA92 | 64146 | High Voltage Energy Storage Pack 18 History | 16393 | HVESP18 Total Lifetime Energy Input | kWh | The cumulative energy which has flowed into this High Voltage Energy Storage Pack instance over the lifetime of the battery pack. This parameter is the sum of the Energy into this HVES instance. This value is reset when the pack is replaced. For system level energy see SPN 13365 (HVESS Total Lifetime Energy Input). This parameter is for one of multiple packs in an HVESS. If there is only one pack in the system, the HVESS parameters should be used. If there are multiple packs in the system, then both individual pack messages (e.g. HVESP1, HVESP2 etc.) and system level messages (HVESS) may be required. | 4 | On request | 150 |  |  | YES |  | YES |  |  |  |  | Must / if available |  | Must
/energy | /hvess | /energy_management | /energy | /pack18 | VSPN16394 | hvesp18_total_lifetime_energy_output | FA92 | 64146 | High Voltage Energy Storage Pack 18 History | 16394 | HVESP18 Total Lifetime Energy Output | kWh | The cumulative energy which has flowed out of this High Voltage Energy Storage Pack instance over the lifetime of the battery pack. This parameter is the sum of the Energy out of this HVES instance. This value is reset when the pack is replaced. For system level energy see SPN 13366 (HVESS Total Lifetime Energy Output). This parameter is for one of multiple packs in an HVESS. If there is only one pack in the system, the HVESS parameters should be used. If there are multiple packs in the system, then both individual pack messages (e.g. HVESP1, HVESP2 etc.) and system level messages (HVESS) may be required. | 4 | On request | 150 |  |  | YES |  | YES |  |  |  |  | Must / if available |  | Must
/energy | /hvess | /energy_management | /energy | /pack17 | VSPN16247 | hvesp17_state_of_health | FA90 | 64144 | High Voltage Energy Storage Pack 17 History | 16247 | HVESP17 State of Health | % | This signal represents the expected remaining "Life" of this High Voltage Energy Storage Pack instance, in percent. Battery life is a manufacturer-specific measure of how well the energy storage system is functioning relative to its nominal (rated) and end (failed) states. This value should begin at 100%, and end at 0% when “no” energy is able to be put in or taken out. “No” could be absolute zero, or it could be some rated value of the pack. The pack supplier can develop their own algorithm to calculate this parameter, but in general it is a reverse Amp Hour Counter, reflecting the expected Amp Hours of energy throughput remaining in the Hybrid Battery. This parameter is for one of multiple packs in an HVESS. If there is only one pack in the system, the HVESS parameters should be used. If there are multiple packs in the system, then both individual pack messages (e.g. HVESP1, HVESP2 etc.) and system level messages (HVESS) may be required. | 1 | On request | 44 |  | YES |  |  | YES |  |  |  |  | Must / if available |  | Must
/energy | /hvess | /energy_management | /energy | /pack17 | VSPN16251 | hvesp17_total_lifetime_energy_input | FA90 | 64144 | High Voltage Energy Storage Pack 17 History | 16251 | HVESP17 Total Lifetime Energy Input | kWh | The cumulative energy which has flowed into this High Voltage Energy Storage Pack instance over the lifetime of the battery pack. This parameter is the sum of the Energy into this HVES instance. This value is reset when the pack is replaced. For system level energy see SPN 13365 (HVESS Total Lifetime Energy Input). This parameter is for one of multiple packs in an HVESS. If there is only one pack in the system, the HVESS parameters should be used. If there are multiple packs in the system, then both individual pack messages (e.g. HVESP1, HVESP2 etc.) and system level messages (HVESS) may be required. | 4 | On request | 150 |  |  | YES |  | YES |  |  |  |  | Must / if available |  | Must
/energy | /hvess | /energy_management | /energy | /pack17 | VSPN16252 | hvesp17_total_lifetime_energy_output | FA90 | 64144 | High Voltage Energy Storage Pack 17 History | 16252 | HVESP17 Total Lifetime Energy Output | kWh | The cumulative energy which has flowed out of this High Voltage Energy Storage Pack instance over the lifetime of the battery pack. This parameter is the sum of the Energy out of this HVES instance. This value is reset when the pack is replaced. For system level energy see SPN 13366 (HVESS Total Lifetime Energy Output). This parameter is for one of multiple packs in an HVESS. If there is only one pack in the system, the HVESS parameters should be used. If there are multiple packs in the system, then both individual pack messages (e.g. HVESP1, HVESP2 etc.) and system level messages (HVESS) may be required. | 4 | On request | 150 |  |  | YES |  | YES |  |  |  |  | Must / if available |  | Must
/energy | /hvess | /energy_management | /energy | /pack16 | VSPN16105 | hvesp16_state_of_health | FA8E | 64142 | High Voltage Energy Storage Pack 16 History | 16105 | HVESP16 State of Health | % | This signal represents the expected remaining "Life" of this High Voltage Energy Storage Pack instance, in percent. Battery life is a manufacturer-specific measure of how well the energy storage system is functioning relative to its nominal (rated) and end (failed) states. This value should begin at 100%, and end at 0% when “no” energy is able to be put in or taken out. “No” could be absolute zero, or it could be some rated value of the pack. The pack supplier can develop their own algorithm to calculate this parameter, but in general it is a reverse Amp Hour Counter, reflecting the expected Amp Hours of energy throughput remaining in the Hybrid Battery. This parameter is for one of multiple packs in an HVESS. If there is only one pack in the system, the HVESS parameters should be used. If there are multiple packs in the system, then both individual pack messages (e.g. HVESP1, HVESP2 etc.) and system level messages (HVESS) may be required. | 1 | On request | 44 |  | YES |  |  | YES |  |  |  |  | Must / if available |  | Must
/energy | /hvess | /energy_management | /energy | /pack16 | VSPN16109 | hvesp16_total_lifetime_energy_input | FA8E | 64142 | High Voltage Energy Storage Pack 16 History | 16109 | HVESP16 Total Lifetime Energy Input | kWh | The cumulative energy which has flowed into this High Voltage Energy Storage Pack instance over the lifetime of the battery pack. This parameter is the sum of the Energy into this HVES instance. This value is reset when the pack is replaced. For system level energy see SPN 13365 (HVESS Total Lifetime Energy Input). This parameter is for one of multiple packs in an HVESS. If there is only one pack in the system, the HVESS parameters should be used. If there are multiple packs in the system, then both individual pack messages (e.g. HVESP1, HVESP2 etc.) and system level messages (HVESS) may be required. | 4 | On request | 150 |  |  | YES |  | YES |  |  |  |  | Must / if available |  | Must
/energy | /hvess | /energy_management | /energy | /pack16 | VSPN16110 | hvesp16_total_lifetime_energy_output | FA8E | 64142 | High Voltage Energy Storage Pack 16 History | 16110 | HVESP16 Total Lifetime Energy Output | kWh | The cumulative energy which has flowed out of this High Voltage Energy Storage Pack instance over the lifetime of the battery pack. This parameter is the sum of the Energy out of this HVES instance. This value is reset when the pack is replaced. For system level energy see SPN 13366 (HVESS Total Lifetime Energy Output). This parameter is for one of multiple packs in an HVESS. If there is only one pack in the system, the HVESS parameters should be used. If there are multiple packs in the system, then both individual pack messages (e.g. HVESP1, HVESP2 etc.) and system level messages (HVESS) may be required. | 4 | On request | 150 |  |  | YES |  | YES |  |  |  |  | Must / if available |  | Must
/energy | /hvess | /energy_management | /energy | /pack15 | VSPN15963 | hvesp15_state_of_health | FA8C | 64140 | High Voltage Energy Storage Pack 15 History | 15963 | HVESP15 State of Health | % | This signal represents the expected remaining "Life" of this High Voltage Energy Storage Pack instance, in percent. Battery life is a manufacturer-specific measure of how well the energy storage system is functioning relative to its nominal (rated) and end (failed) states. This value should begin at 100%, and end at 0% when “no” energy is able to be put in or taken out. “No” could be absolute zero, or it could be some rated value of the pack. The pack supplier can develop their own algorithm to calculate this parameter, but in general it is a reverse Amp Hour Counter, reflecting the expected Amp Hours of energy throughput remaining in the Hybrid Battery. This parameter is for one of multiple packs in an HVESS. If there is only one pack in the system, the HVESS parameters should be used. If there are multiple packs in the system, then both individual pack messages (e.g. HVESP1, HVESP2 etc.) and system level messages (HVESS) may be required. | 1 | On request | 44 |  | YES |  |  | YES |  |  |  |  | Must / if available |  | Must
/energy | /hvess | /energy_management | /energy | /pack15 | VSPN15967 | hvesp15_total_lifetime_energy_input | FA8C | 64140 | High Voltage Energy Storage Pack 15 History | 15967 | HVESP15 Total Lifetime Energy Input | kWh | The cumulative energy which has flowed into this High Voltage Energy Storage Pack instance over the lifetime of the battery pack. This parameter is the sum of the Energy into this HVES instance. This value is reset when the pack is replaced. For system level energy see SPN 13365 (HVESS Total Lifetime Energy Input). This parameter is for one of multiple packs in an HVESS. If there is only one pack in the system, the HVESS parameters should be used. If there are multiple packs in the system, then both individual pack messages (e.g. HVESP1, HVESP2 etc.) and system level messages (HVESS) may be required. | 4 | On request | 150 |  |  | YES |  | YES |  |  |  |  | Must / if available |  | Must
/energy | /hvess | /energy_management | /energy | /pack15 | VSPN15968 | hvesp15_total_lifetime_energy_output | FA8C | 64140 | High Voltage Energy Storage Pack 15 History | 15968 | HVESP15 Total Lifetime Energy Output | kWh | The cumulative energy which has flowed out of this High Voltage Energy Storage Pack instance over the lifetime of the battery pack. This parameter is the sum of the Energy out of this HVES instance. This value is reset when the pack is replaced. For system level energy see SPN 13366 (HVESS Total Lifetime Energy Output). This parameter is for one of multiple packs in an HVESS. If there is only one pack in the system, the HVESS parameters should be used. If there are multiple packs in the system, then both individual pack messages (e.g. HVESP1, HVESP2 etc.) and system level messages (HVESS) may be required. | 4 | On request | 150 |  |  | YES |  | YES |  |  |  |  | Must / if available |  | Must
/energy | /hvess | /energy_management | /energy | /pack14 | VSPN15821 | hvesp14_state_of_health | FA8A | 64138 | High Voltage Energy Storage Pack 14 History | 15821 | HVESP14 State of Health | % | This signal represents the expected remaining "Life" of this High Voltage Energy Storage Pack instance, in percent. Battery life is a manufacturer-specific measure of how well the energy storage system is functioning relative to its nominal (rated) and end (failed) states. This value should begin at 100%, and end at 0% when “no” energy is able to be put in or taken out. “No” could be absolute zero, or it could be some rated value of the pack. The pack supplier can develop their own algorithm to calculate this parameter, but in general it is a reverse Amp Hour Counter, reflecting the expected Amp Hours of energy throughput remaining in the Hybrid Battery. This parameter is for one of multiple packs in an HVESS. If there is only one pack in the system, the HVESS parameters should be used. If there are multiple packs in the system, then both individual pack messages (e.g. HVESP1, HVESP2 etc.) and system level messages (HVESS) may be required. | 1 | On request | 44 |  | YES |  |  | YES |  |  |  |  | Must / if available |  | Must
/energy | /hvess | /energy_management | /energy | /pack14 | VSPN15825 | hvesp14_total_lifetime_energy_input | FA8A | 64138 | High Voltage Energy Storage Pack 14 History | 15825 | HVESP14 Total Lifetime Energy Input | kWh | The cumulative energy which has flowed into this High Voltage Energy Storage Pack instance over the lifetime of the battery pack. This parameter is the sum of the Energy into this HVES instance. This value is reset when the pack is replaced. For system level energy see SPN 13365 (HVESS Total Lifetime Energy Input). This parameter is for one of multiple packs in an HVESS. If there is only one pack in the system, the HVESS parameters should be used. If there are multiple packs in the system, then both individual pack messages (e.g. HVESP1, HVESP2 etc.) and system level messages (HVESS) may be required. | 4 | On request | 150 |  |  | YES |  | YES |  |  |  |  | Must / if available |  | Must
/energy | /hvess | /energy_management | /energy | /pack14 | VSPN15826 | hvesp14_total_lifetime_energy_output | FA8A | 64138 | High Voltage Energy Storage Pack 14 History | 15826 | HVESP14 Total Lifetime Energy Output | kWh | The cumulative energy which has flowed out of this High Voltage Energy Storage Pack instance over the lifetime of the battery pack. This parameter is the sum of the Energy out of this HVES instance. This value is reset when the pack is replaced. For system level energy see SPN 13366 (HVESS Total Lifetime Energy Output). This parameter is for one of multiple packs in an HVESS. If there is only one pack in the system, the HVESS parameters should be used. If there are multiple packs in the system, then both individual pack messages (e.g. HVESP1, HVESP2 etc.) and system level messages (HVESS) may be required. | 4 | On request | 150 |  |  | YES |  | YES |  |  |  |  | Must / if available |  | Must
/energy | /hvess | /energy_management | /energy | /pack13 | VSPN15679 | hvesp13_state_of_health | FA88 | 64136 | High Voltage Energy Storage Pack 13 History | 15679 | HVESP13 State of Health | % | This signal represents the expected remaining "Life" of this High Voltage Energy Storage Pack instance, in percent. Battery life is a manufacturer-specific measure of how well the energy storage system is functioning relative to its nominal (rated) and end (failed) states. This value should begin at 100%, and end at 0% when “no” energy is able to be put in or taken out. “No” could be absolute zero, or it could be some rated value of the pack. The pack supplier can develop their own algorithm to calculate this parameter, but in general it is a reverse Amp Hour Counter, reflecting the expected Amp Hours of energy throughput remaining in the Hybrid Battery. This parameter is for one of multiple packs in an HVESS. If there is only one pack in the system, the HVESS parameters should be used. If there are multiple packs in the system, then both individual pack messages (e.g. HVESP1, HVESP2 etc.) and system level messages (HVESS) may be required. | 1 | On request | 44 |  | YES |  |  | YES |  |  |  |  | Must / if available |  | Must
/energy | /hvess | /energy_management | /energy | /pack13 | VSPN15683 | hvesp13_total_lifetime_energy_input | FA88 | 64136 | High Voltage Energy Storage Pack 13 History | 15683 | HVESP13 Total Lifetime Energy Input | kWh | The cumulative energy which has flowed into this High Voltage Energy Storage Pack instance over the lifetime of the battery pack. This parameter is the sum of the Energy into this HVES instance. This value is reset when the pack is replaced. For system level energy see SPN 13365 (HVESS Total Lifetime Energy Input). This parameter is for one of multiple packs in an HVESS. If there is only one pack in the system, the HVESS parameters should be used. If there are multiple packs in the system, then both individual pack messages (e.g. HVESP1, HVESP2 etc.) and system level messages (HVESS) may be required. | 4 | On request | 150 |  |  | YES |  | YES |  |  |  |  | Must / if available |  | Must
/energy | /hvess | /energy_management | /energy | /pack13 | VSPN15684 | hvesp13_total_lifetime_energy_output | FA88 | 64136 | High Voltage Energy Storage Pack 13 History | 15684 | HVESP13 Total Lifetime Energy Output | kWh | The cumulative energy which has flowed out of this High Voltage Energy Storage Pack instance over the lifetime of the battery pack. This parameter is the sum of the Energy out of this HVES instance. This value is reset when the pack is replaced. For system level energy see SPN 13366 (HVESS Total Lifetime Energy Output). This parameter is for one of multiple packs in an HVESS. If there is only one pack in the system, the HVESS parameters should be used. If there are multiple packs in the system, then both individual pack messages (e.g. HVESP1, HVESP2 etc.) and system level messages (HVESS) may be required. | 4 | On request | 150 |  |  | YES |  | YES |  |  |  |  | Must / if available |  | Must
/energy | /hvess | /energy_management | /energy | /pack12 | VSPN15537 | hvesp12_state_of_health | FA86 | 64134 | High Voltage Energy Storage Pack 12 History | 15537 | HVESP12 State of Health | % | This signal represents the expected remaining "Life" of this High Voltage Energy Storage Pack instance, in percent. Battery life is a manufacturer-specific measure of how well the energy storage system is functioning relative to its nominal (rated) and end (failed) states. This value should begin at 100%, and end at 0% when “no” energy is able to be put in or taken out. “No” could be absolute zero, or it could be some rated value of the pack. The pack supplier can develop their own algorithm to calculate this parameter, but in general it is a reverse Amp Hour Counter, reflecting the expected Amp Hours of energy throughput remaining in the Hybrid Battery. This parameter is for one of multiple packs in an HVESS. If there is only one pack in the system, the HVESS parameters should be used. If there are multiple packs in the system, then both individual pack messages (e.g. HVESP1, HVESP2 etc.) and system level messages (HVESS) may be required. | 1 | On request | 44 |  | YES |  |  | YES |  |  |  |  | Must / if available |  | Must
/energy | /hvess | /energy_management | /energy | /pack12 | VSPN15541 | hvesp12_total_lifetime_energy_input | FA86 | 64134 | High Voltage Energy Storage Pack 12 History | 15541 | HVESP12 Total Lifetime Energy Input | kWh | The cumulative energy which has flowed into this High Voltage Energy Storage Pack instance over the lifetime of the battery pack. This parameter is the sum of the Energy into this HVES instance. This value is reset when the pack is replaced. For system level energy see SPN 13365 (HVESS Total Lifetime Energy Input). This parameter is for one of multiple packs in an HVESS. If there is only one pack in the system, the HVESS parameters should be used. If there are multiple packs in the system, then both individual pack messages (e.g. HVESP1, HVESP2 etc.) and system level messages (HVESS) may be required. | 4 | On request | 150 |  |  | YES |  | YES |  |  |  |  | Must / if available |  | Must
/energy | /hvess | /energy_management | /energy | /pack12 | VSPN15542 | hvesp12_total_lifetime_energy_output | FA86 | 64134 | High Voltage Energy Storage Pack 12 History | 15542 | HVESP12 Total Lifetime Energy Output | kWh | The cumulative energy which has flowed out of this High Voltage Energy Storage Pack instance over the lifetime of the battery pack. This parameter is the sum of the Energy out of this HVES instance. This value is reset when the pack is replaced. For system level energy see SPN 13366 (HVESS Total Lifetime Energy Output). This parameter is for one of multiple packs in an HVESS. If there is only one pack in the system, the HVESS parameters should be used. If there are multiple packs in the system, then both individual pack messages (e.g. HVESP1, HVESP2 etc.) and system level messages (HVESS) may be required. | 4 | On request | 150 |  |  | YES |  | YES |  |  |  |  | Must / if available |  | Must
/energy | /hvess | /energy_management | /energy | /pack11 | VSPN15395 | hvesp11_state_of_health | FA84 | 64132 | High Voltage Energy Storage Pack 11 History | 15395 | HVESP11 State of Health | % | This signal represents the expected remaining "Life" of this High Voltage Energy Storage Pack instance, in percent. Battery life is a manufacturer-specific measure of how well the energy storage system is functioning relative to its nominal (rated) and end (failed) states. This value should begin at 100%, and end at 0% when “no” energy is able to be put in or taken out. “No” could be absolute zero, or it could be some rated value of the pack. The pack supplier can develop their own algorithm to calculate this parameter, but in general it is a reverse Amp Hour Counter, reflecting the expected Amp Hours of energy throughput remaining in the Hybrid Battery. This parameter is for one of multiple packs in an HVESS. If there is only one pack in the system, the HVESS parameters should be used. If there are multiple packs in the system, then both individual pack messages (e.g. HVESP1, HVESP2 etc.) and system level messages (HVESS) may be required. | 1 | On request | 44 |  | YES |  |  | YES |  |  |  |  | Must / if available |  | Must
/energy | /hvess | /energy_management | /energy | /pack11 | VSPN15399 | hvesp11_total_lifetime_energy_input | FA84 | 64132 | High Voltage Energy Storage Pack 11 History | 15399 | HVESP11 Total Lifetime Energy Input | kWh | The cumulative energy which has flowed into this High Voltage Energy Storage Pack instance over the lifetime of the battery pack. This parameter is the sum of the Energy into this HVES instance. This value is reset when the pack is replaced. For system level energy see SPN 13365 (HVESS Total Lifetime Energy Input). This parameter is for one of multiple packs in an HVESS. If there is only one pack in the system, the HVESS parameters should be used. If there are multiple packs in the system, then both individual pack messages (e.g. HVESP1, HVESP2 etc.) and system level messages (HVESS) may be required. | 4 | On request | 150 |  |  | YES |  | YES |  |  |  |  | Must / if available |  | Must
/energy | /hvess | /energy_management | /energy | /pack11 | VSPN15400 | hvesp11_total_lifetime_energy_output | FA84 | 64132 | High Voltage Energy Storage Pack 11 History | 15400 | HVESP11 Total Lifetime Energy Output | kWh | The cumulative energy which has flowed out of this High Voltage Energy Storage Pack instance over the lifetime of the battery pack. This parameter is the sum of the Energy out of this HVES instance. This value is reset when the pack is replaced. For system level energy see SPN 13366 (HVESS Total Lifetime Energy Output). This parameter is for one of multiple packs in an HVESS. If there is only one pack in the system, the HVESS parameters should be used. If there are multiple packs in the system, then both individual pack messages (e.g. HVESP1, HVESP2 etc.) and system level messages (HVESS) may be required. | 4 | On request | 150 |  |  | YES |  | YES |  |  |  |  | Must / if available |  | Must
/energy | /fuel_cell |  |  |  | VSPN21338 | fuelcell_compartment_hydrogen_concentration | F349 | 62281 | Fuel Cell Compartment Information | 21338 | Fuel Cell Compartment Hydrogen Concentration | ppm | This parameter indicates the hydrogen concentration measured inside the Fuel Cell Compartment. Note: A Fuel Cell Compartment can contain one or more Fuel Cell Enclosures. See SPN 21336 (Fuel Cell Enclosure 1 Hydrogen Concentration) and SPN 21337 (Fuel Cell Enclosure 2 Hydrogen Concentration). Parameter Specific Indicator: A value of FBh indicates conditions are not acceptable for a valid measurement. | 1 | 100 ms | 492 |  | YES |  |  | YES |  |  |  |  | Must
/energy | /fuel_cell |  |  |  | VSPN21336 | fuelcell_enclosure_1_hydrogen_concentration | F349 | 62281 | Fuel Cell Compartment Information | 21336 | Fuel Cell Enclosure 1 Hydrogen Concentration | ppm | This parameter indicates the hydrogen concentration measured inside the Fuel Cell Enclosure 1 in the Fuel Cell Compartment Note: A Fuel Cell Enclosure can contain one or more Fuel Cell Stack. Parameter Specific Indicator: A value of FBh indicates conditions are not acceptable for a valid measurement. | 1 | 100 ms | 492 |  | YES |  |  | YES |  |  |  |  | Must
/energy | /fuel_cell |  |  |  | VSPN21337 | fuelcell_enclosure_2_hydrogen_concentration | F349 | 62281 | Fuel Cell Compartment Information | 21337 | Fuel Cell Enclosure 2 Hydrogen Concentration | ppm | This parameter indicates the hydrogen concentration measured inside the Fuel Cell Enclosure 2 in the Fuel Cell Compartment Note: A Fuel Cell Enclosure can contain one or more Fuel Cell Stack. Parameter Specific Indicator: A value of FBh indicates conditions are not acceptable for a valid measurement. | 1 | 100 ms | 492 |  | YES |  |  | YES |  |  |  |  | Must
/energy | /hvess | /charging_status | /energy | /pack26 | VSPN17524 | hvesp26_actual_charge_rate | F340 | 62272 | High Voltage Energy Storage Pack 26 Data 11 | 17524 | HVESP26 Actual Charge Rate | kW | This signal represents the actual present charge rate of this High Voltage Energy Storage Pack instance. This parameter is for one of multiple packs in an HVESS. If there is only one pack in the system, the HVESS parameters should be used. If there are multiple packs in the system, then both individual pack messages (e.g. HVESP1, HVESP2 etc.) and system level messages (HVESS) may be required. | 2 | 100 ms | 346 |  |  |  |  | YES |  |  |  |  | Must / if available |  | Must
/energy | /hvess | /charging_status | /energy | /pack26 | VSPN17517 | hvesp26_highest_cell_state_of_charge_cell_number | F33F | 62271 | High Voltage Energy Storage Pack 26 Data 10 | 17517 | HVESP26 Highest Cell State of Charge Cell Number | count | Identifies the location of SPN 17440 (HVESP26 Highest Cell State of Charge) within SPN 17516 (HVESP26 Highest Cell State of Charge Module Number). This parameter is for one of multiple packs in an HVESS. If there is only one pack in the system, the HVESS parameters should be used. If there are multiple packs in the system, then both individual pack messages (e.g. HVESP1, HVESP2 etc.) and system level messages (HVESS) may be required. | 1 | 100 ms | 129 |  |  | YES |  | YES |  |  |  |  | Must / if available |  | Must
/energy | /hvess | /charging_status | /energy | /pack26 | VSPN17516 | hvesp26_highest_cell_state_of_charge_module_number | F33F | 62271 | High Voltage Energy Storage Pack 26 Data 10 | 17516 | HVESP26 Highest Cell State of Charge Module Number | count | Identifies the location of the module containing SPN 17440 (HVESP26 Highest Cell State of Charge). This parameter is for one of multiple packs in an HVESS. If there is only one pack in the system, the HVESS parameters should be used. If there are multiple packs in the system, then both individual pack messages (e.g. HVESP1, HVESP2 etc.) and system level messages (HVESS) may be required. | 1 | 100 ms | 129 |  |  | YES |  | YES |  |  |  |  | Must / if available |  | Must
/energy | /hvess | /charging_status | /energy | /pack26 | VSPN17519 | hvesp26_lowest_cell_state_of_charge_cell_number | F33F | 62271 | High Voltage Energy Storage Pack 26 Data 10 | 17519 | HVESP26 Lowest Cell State of Charge Cell Number | count | Identifies the location of SPN 17439 (HVESP26 Lowest Cell State of Charge) within SPN 17518 (HVESP26 Lowest Cell State of Charge Module Number). This parameter is for one of multiple packs in an HVESS. If there is only one pack in the system, the HVESS parameters should be used. If there are multiple packs in the system, then both individual pack messages (e.g. HVESP1, HVESP2 etc.) and system level messages (HVESS) may be required. | 1 | 100 ms | 129 |  |  | YES |  | YES |  |  |  |  | Must / if available |  | Must
/energy | /hvess | /charging_status | /energy | /pack26 | VSPN17518 | hvesp26_lowest_cell_state_of_charge_module_number | F33F | 62271 | High Voltage Energy Storage Pack 26 Data 10 | 17518 | HVESP26 Lowest Cell State of Charge Module Number | count | Identifies the location of the module containing SPN 17439 (HVESP26 Lowest Cell State of Charge). This parameter is for one of multiple packs in an HVESS. If there is only one pack in the system, the HVESS parameters should be used. If there are multiple packs in the system, then both individual pack messages (e.g. HVESP1, HVESP2 etc.) and system level messages (HVESS) may be required. | 1 | 100 ms | 129 |  |  | YES |  | YES |  |  |  |  | Must / if available |  | Must
/energy | /hvess | /thermal_management | /energy | /pack26 | VSPN17513 | hvesp26_highest_cell_temperature_cell_number | F33E | 62270 | High Voltage Energy Storage Pack 26 Data 9 | 17513 | HVESP26 Highest Cell Temperature Cell Number | count | Identifies the location of SPN 17430 (HVESP26 Highest Cell Temperature) within SPN 17512 (HVESP26 Highest Cell Temperature Module Number). This parameter is for one of multiple packs in an HVESS. If there is only one pack in the system, the HVESS parameters should be used. If there are multiple packs in the system, then both individual pack messages (e.g. HVESP1, HVESP2 etc.) and system level messages (HVESS) may be required. | 1 | 100 ms | 129 |  |  | YES |  | YES |  |  |  |  | Must / if available |  | Must
/energy | /hvess | /thermal_management | /energy | /pack26 | VSPN17512 | hvesp26_highest_cell_temperature_module_number | F33E | 62270 | High Voltage Energy Storage Pack 26 Data 9 | 17512 | HVESP26 Highest Cell Temperature Module Number | count | Identifies the location of the module containing SPN 17430 (HVESP26 Highest Cell Temperature). This parameter is for one of multiple packs in an HVESS. If there is only one pack in the system, the HVESS parameters should be used. If there are multiple packs in the system, then both individual pack messages (e.g. HVESP1, HVESP2 etc.) and system level messages (HVESS) may be required. | 1 | 100 ms | 129 |  |  | YES |  | YES |  |  |  |  | Must / if available |  | Must
/energy | /hvess | /thermal_management | /energy | /pack26 | VSPN17515 | hvesp26_lowest_cell_temperature_cell_number | F33E | 62270 | High Voltage Energy Storage Pack 26 Data 9 | 17515 | HVESP26 Lowest Cell Temperature Cell Number | count | Identifies the location of SPN 17431 (HVESP26 Lowest Cell Temperature) within SPN 17514 (HVESP26 Lowest Cell Temperature Module Number). This parameter is for one of multiple packs in an HVESS. If there is only one pack in the system, the HVESS parameters should be used. If there are multiple packs in the system, then both individual pack messages (e.g. HVESP1, HVESP2 etc.) and system level messages (HVESS) may be required. | 1 | 100 ms | 129 |  |  | YES |  | YES |  |  |  |  | Must / if available |  | Must
/energy | /hvess | /thermal_management | /energy | /pack26 | VSPN17514 | hvesp26_lowest_cell_temperature_module_number | F33E | 62270 | High Voltage Energy Storage Pack 26 Data 9 | 17514 | HVESP26 Lowest Cell Temperature Module Number | count | Identifies the location of the module containing SPN 17431 (HVESP26 Lowest Cell Temperature). This parameter is for one of multiple packs in an HVESS. If there is only one pack in the system, the HVESS parameters should be used. If there are multiple packs in the system, then both individual pack messages (e.g. HVESP1, HVESP2 etc.) and system level messages (HVESS) may be required. | 1 | 100 ms | 129 |  |  | YES |  | YES |  |  |  |  | Must / if available |  | Must
/energy | /hvess | /voltage | /energy | /pack26 | VSPN17511 | hvesp26_average_cell_voltage | F33D | 62269 | High Voltage Energy Storage Pack 26 Data 8 | 17511 | HVESP26 Average Cell Voltage | V | The average cell voltage in this High Voltage Energy Storage Pack instance. This parameter is for one of multiple packs in an HVESS. If there is only one pack in the system, the HVESS parameters should be used. If there are multiple packs in the system, then both individual pack messages (e.g. HVESP1, HVESP2 etc.) and system level messages (HVESS) may be required. | 2 | 100 ms | 347 |  |  | YES |  | YES |  |  |  |  | Must / if available |  | Must
/energy | /hvess | /voltage | /energy | /pack26 | VSPN17508 | hvesp26_highest_cell_voltage_cell_number | F33D | 62269 | High Voltage Energy Storage Pack 26 Data 8 | 17508 | HVESP26 Highest Cell Voltage Cell Number | count | Identifies the location of SPN 17427 (HVESP26 Highest Cell Voltage) within SPN 17507 (HVESP26 Highest Cell Voltage Module Number). This parameter is for one of multiple packs in an HVESS. If there is only one pack in the system, the HVESS parameters should be used. If there are multiple packs in the system, then both individual pack messages (e.g. HVESP1, HVESP2 etc.) and system level messages (HVESS) may be required. | 1 | 100 ms | 129 |  |  | YES |  | YES |  |  |  |  | Must / if available |  | Must
/energy | /hvess | /voltage | /energy | /pack26 | VSPN17507 | hvesp26_highest_cell_voltage_module_number | F33D | 62269 | High Voltage Energy Storage Pack 26 Data 8 | 17507 | HVESP26 Highest Cell Voltage Module Number | count | Identifies the location of the module containing SPN 17427 (HVESP26 Highest Cell Voltage). This parameter is for one of multiple packs in an HVESS. If there is only one pack in the system, the HVESS parameters should be used. If there are multiple packs in the system, then both individual pack messages (e.g. HVESP1, HVESP2 etc.) and system level messages (HVESS) may be required. | 1 | 100 ms | 129 |  |  | YES |  | YES |  |  |  |  | Must / if available |  | Must
/energy | /hvess | /voltage | /energy | /pack26 | VSPN17510 | hvesp26_lowest_cell_voltage_cell_number | F33D | 62269 | High Voltage Energy Storage Pack 26 Data 8 | 17510 | HVESP26 Lowest Cell Voltage Cell Number | count | Identifies the location of SPN 17428 (HVESP26 Lowest Cell Voltage) within SPN 17509 (HVESP26 Lowest Cell Voltage Module Number). This parameter is for one of multiple packs in an HVESS. If there is only one pack in the system, the HVESS parameters should be used. If there are multiple packs in the system, then both individual pack messages (e.g. HVESP1, HVESP2 etc.) and system level messages (HVESS) may be required. | 1 | 100 ms | 129 |  |  | YES |  | YES |  |  |  |  | Must / if available |  | Must
/energy | /hvess | /voltage | /energy | /pack26 | VSPN17509 | hvesp26_lowest_cell_voltage_module_number | F33D | 62269 | High Voltage Energy Storage Pack 26 Data 8 | 17509 | HVESP26 Lowest Cell Voltage Module Number | count | Identifies the location of the module containing SPN 17428 (HVESP26 Lowest Cell Voltage). This parameter is for one of multiple packs in an HVESS. If there is only one pack in the system, the HVESS parameters should be used. If there are multiple packs in the system, then both individual pack messages (e.g. HVESP1, HVESP2 etc.) and system level messages (HVESS) may be required. | 1 | 100 ms | 129 |  |  | YES |  | YES |  |  |  |  | Must / if available |  | Must
/energy | /hvess | /energy_management | /energy | /pack26 | VSPN17457 | hvesp26_cell_balance_status | F339 | 62265 | High Voltage Energy Storage Pack 26 Status 1 | 17457 | HVESP26 Cell Balance Status | states | Indicates whether or not the cells in this High Voltage Energy Storage Pack instance are balanced. This parameter is for one of multiple packs in an HVESS. If there is only one pack in the system, the HVESS parameters should be used. If there are multiple packs in the system, then both individual pack messages (e.g. HVESP1, HVESP2 etc.) and system level messages (HVESS) may be required. 00b = Cells are balanced 01b = Cells are unbalanced 10b = Error 11b = Not Available | 2 | 100 ms and on change, but no faster than 20 ms. | 87 |  |  | YES |  | YES |  |  |  |  | Must / if available |  | Must
/energy | /hvess | /energy_management | /energy | /pack26 | VSPN17458 | hvesp26_cell_balancing_active | F339 | 62265 | High Voltage Energy Storage Pack 26 Status 1 | 17458 | HVESP26 Cell Balancing Active | states | Indicates whether or not the cells in this High Voltage Energy Storage Pack instance are currently being balanced. This parameter is for one of multiple packs in an HVESS. If there is only one pack in the system, the HVESS parameters should be used. If there are multiple packs in the system, then both individual pack messages (e.g. HVESP1, HVESP2 etc.) and System level messages (HVESS) may be required. 00b = Cell balancing is not active 01b = Cell balancing is active 10b = Error 11b = Not Available | 2 | 100 ms and on change, but no faster than 20 ms. | 87 |  |  |  |  | YES |  |  |  |  | Must / if available |  | Must
/energy | /hvess | /charging_status | /energy | /pack26 | VSPN17456 | hvesp26_state_of_charge_status | F339 | 62265 | High Voltage Energy Storage Pack 26 Status 1 | 17456 | HVESP26 State of Charge Status | states | Status of this High Voltage Energy Storage Pack instance State of Charge (SOC). Note: A given HVES controller may not support all of the states. This parameter is for one of multiple packs in an HVESS. If there is only one pack in the system, the HVESS parameters should be used. If there are multiple packs in the system, then both individual pack messages (e.g. HVESP1, HVESP2 etc.) and system level messages (HVESS) may be required. 0000b = SOC level is acceptable 0001b = SOC is approaching its recommended lower limit 0010b = SOC is at its recommended lower limit 0011b = SOC is below its recommended lower limit 0100b = SOC is approaching its recommended upper limit 0101b = SOC is at its recommended upper limit 0110b = SOC is above its recommended upper limit 0111b = Reserved 1000b = Reserved 1001b = Reserved 1010b = Reserved 1011b = Reserved 1100b = Reserved 1101b = Reserved 1110b = Error 1111b = Not Available | 4 | 100 ms and on change, but no faster than 20 ms. | 89 |  |  | YES |  | YES |  |  |  |  | Must / if available |  | Must
/energy | /hvess | /thermal_management | /energy | /pack26 | VSPN17446 | hvesp26_temperature | F338 | 62264 | High Voltage Energy Storage Pack 26 Data 6 | 17446 | HVESP26 Temperature | °C | The temperature of this High Voltage Energy Storage Pack instance. The value may be determined from a unique sensor specifically for this purpose, or by aggregating various temperature sensor readings within the pack. This parameter is for one of multiple packs in an HVESS. If there is only one pack in the system, the HVESS parameters should be used. If there are multiple packs in the system, then both individual pack messages (e.g. HVESP1, HVESP2 etc.) and system level messages (HVESS) may be required. | 1 | 100 ms | 67 |  | YES | YES |  | YES |  |  |  |  | Must / if available |  | Must
/energy | /hvess | /energy_management | /energy | /pack26 | VSPN17436 | hvesp26_cell_balancing_count | F336 | 62262 | High Voltage Energy Storage Pack 26 Data 4 | 17436 | HVESP26 Cell Balancing Count | count | The number of cells that are currently being balanced in this High Voltage Energy Storage Pack instance. This parameter is for one of multiple packs in an HVESS. If there is only one pack in the system, the HVESS parameters should be used. If there are multiple packs in the system, then both individual pack messages (e.g. HVESP1, HVESP2 etc.) and system level messages (HVESS) may be required. | 2 | 100 ms | 12 |  |  |  |  | YES |  |  |  |  | Must / if available |  | Must
/energy | /hvess | /thermal_management | /energy | /pack26 | VSPN17432 | hvesp26_average_cell_temperature | F335 | 62261 | High Voltage Energy Storage Pack 26 Data 3 | 17432 | HVESP26 Average Cell Temperature | °C | The average temperature level of all cells in this High Voltage Energy Storage Pack instance. This parameter is for one of multiple packs in an HVESS. If there is only one pack in the system, the HVESS parameters should be used. If there are multiple packs in the system, then both individual pack messages (e.g. HVESP1, HVESP2 etc.) and system level messages (HVESS) may be required. | 2 | 20 ms | 68 |  |  | YES |  | YES |  |  |  |  | Must / if available |  | Must
/energy | /hvess | /thermal_management | /energy | /pack26 | VSPN17433 | hvesp26_cell_temperature_differential_status | F335 | 62261 | High Voltage Energy Storage Pack 26 Data 3 | 17433 | HVESP26 Cell Temperature Differential Status | states | Indicates whether or not the differential between the highest and lowest cell temperatures are within acceptable limits per this High Voltage Energy Storage Pack instance. The actual temperature differential can be calculated by subtracting SPN 17431 (HVESP26 Lowest Cell Temperature) from SPN 17430 (HVESP26 Highest Cell Temperature). This parameter is for one of multiple packs in an HVESS. If there is only one pack in the system, the HVESS parameters should be used. If there are multiple packs in the system, then both individual pack messages (e.g. HVESP1, HVESP2 etc.) and System level messages (HVESS) may be required. 00b = Cell-to-cell temperature differential is within acceptable limits 01b = Cell-to-cell temperature differential exceeds acceptable limits 10b = Error 11b = Not Available | 2 | 20 ms | 87 |  |  | YES |  | YES |  |  |  |  | Must / if available |  | Must
/energy | /hvess | /thermal_management | /energy | /pack26 | VSPN17430 | hvesp26_highest_cell_temperature | F335 | 62261 | High Voltage Energy Storage Pack 26 Data 3 | 17430 | HVESP26 Highest Cell Temperature | °C | The highest temperature level reported by any cell in this High Voltage Energy Storage Pack instance. If a single temperature sensor covers more than one cell, the value in this parameter is for the smallest group of cells measured. See SPN 17512 (HVESP26 Highest Cell Temperature Module Number) and SPN 17513 (HVESP26 Highest Cell Temperature Cell Number) for cell location information. This parameter is for one of multiple packs in an HVESS. If there is only one pack in the system, the HVESS parameters should be used. If there are multiple packs in the system, then both individual pack messages (e.g. HVESP1, HVESP2 etc.) and system level messages (HVESS) may be required. | 2 | 20 ms | 68 |  |  | YES |  | YES |  |  |  |  | Must / if available |  | Must
/energy | /hvess | /thermal_management | /energy | /pack26 | VSPN17431 | hvesp26_lowest_cell_temperature | F335 | 62261 | High Voltage Energy Storage Pack 26 Data 3 | 17431 | HVESP26 Lowest Cell Temperature | °C | The lowest temperature level reported by any cell in this High Voltage Energy Storage Pack instance. If a single temperature sensor covers more than one cell, the value in this parameter is for the smallest group of cells measured. See SPN 17514 (HVESP26 Lowest Cell Temperature Module Number) and SPN 17515 (HVESP26 Lowest Cell Temperature Cell Number) for cell location information. This parameter is for one of multiple packs in an HVESS. If there is only one pack in the system, the HVESS parameters should be used. If there are multiple packs in the system, then both individual pack messages (e.g. HVESP1, HVESP2 etc.) and system level messages (HVESS) may be required. | 2 | 20 ms | 68 |  |  | YES |  | YES |  |  |  |  | Must / if available |  | Must
/energy | /hvess | /voltage | /energy | /pack26 | VSPN17429 | hvesp26_cell_voltage_differential_status | F334 | 62260 | High Voltage Energy Storage Pack 26 Data 2 | 17429 | HVESP26 Cell Voltage Differential Status | states | Indicates whether or not the differential between the highest and lowest cell voltages are within acceptable limits, according to this High Voltage Energy Storage Pack instance. The actual voltage differential can be calculated by subtracting SPN 17428 (HVESP26 Lowest Cell Voltage) from SPN 17427 (HVESP26 Highest Cell Voltage). This parameter is for one of multiple packs in an HVESS. If there is only one pack in the system, the HVESS parameters should be used. If there are multiple packs in the system, then both individual pack messages (e.g. HVESP1, HVESP2 etc.) and system level messages (HVESS) may be required. 0000b = Cell-to-cell voltage differential is within acceptable limits 0001b = Cell-to-cell voltage differential exceeds acceptable limits but can be corrected via auto-balancing 0010b = Cell-to-cell voltage differential exceeds acceptable limits to a point where external maintenance balancing is required to restore battery performance 0011b = Cell-to-cell voltage differential exceeds acceptable limits to a point where external maintenance balancing cannot restore battery performance 0100b = Cell-to-cell voltage differential exceeds acceptable limits; it is not known whether balancing can restore battery performance 0101b = Reserved 0110b = Reserved 0111b = Reserved 1000b = Reserved 1001b = Reserved 1010b = Reserved 1011b = Reserved 1100b = Reserved 1101b = Reserved 1110b = Error 1111b = Not Available | 4 | 20 ms | 89 |  |  | YES |  | YES |  |  |  |  | Must / if available |  | Must
/energy | /hvess | /charging_status | /energy | /pack26 | VSPN17426 | hvesp26_fast_update_state_of_charge | F334 | 62260 | High Voltage Energy Storage Pack 26 Data 2 | 17426 | HVESP26 Fast Update State of Charge | % | Indicates this High Voltage Energy Storage Pack instance state of charge. 0% means no charge remaining, 100% means the system is fully charged in terms of physical limits of this energy storage pack instance. Acceptable state of charge upper and lower boundaries for normal operation are defined in SPN 17534 (HVESP26 Recommended Minimum State Of Charge) and SPN 17535 (HVESP26 Recommended Maximum State Of Charge). The update rate and resolution of this parameter are intended for control purposes within a hybrid control system; for a simple periodic value, SPN 5464 (Hybrid Battery Pack Remaining Charge) may be of use. This parameter is for one of multiple packs in an HVESS. If there is only one pack in the system, the HVESS parameters should be used. If there are multiple packs in the system, then both individual pack messages (e.g. HVESP1, HVESP2 etc.) and system level messages (HVESS) may be required. | 2 | 20 ms | 345 |  |  | YES |  | YES |  |  |  |  | Must / if available |  | Must
/energy | /hvess | /voltage | /energy | /pack26 | VSPN17427 | hvesp26_highest_cell_voltage | F334 | 62260 | High Voltage Energy Storage Pack 26 Data 2 | 17427 | HVESP26 Highest Cell Voltage | V | The highest voltage level reported by any cell in this High Voltage Energy Storage Pack instance. If a single voltage sensor covers more than one cell, the value in this parameter is for the smallest group of cells measured. See SPN 17507 (HVESP26 Highest Cell Voltage Module Number) and SPN 17508 (HVESP26 Highest Cell Voltage Cell Number) for cell location information. This parameter is for one of multiple packs in an HVESS. If there is only one pack in the system, the HVESS parameters should be used. If there are multiple packs in the system, then both individual pack messages (e.g. HVESP1, HVESP2 etc.) and system level messages (HVESS) may be required. | 2 | 20 ms | 347 |  |  | YES |  | YES |  |  |  |  | Must / if available |  | Must
/energy | /hvess | /voltage | /energy | /pack26 | VSPN17428 | hvesp26_lowest_cell_voltage | F334 | 62260 | High Voltage Energy Storage Pack 26 Data 2 | 17428 | HVESP26 Lowest Cell Voltage | V | The lowest voltage level reported by any cell in this High Voltage Energy Storage Pack instance. If a single voltage sensor covers more than one cell, the value in this parameter is for the smallest group of cells measured. See SPN 17509 (HVESP26 Lowest Cell Voltage Module Number) and SPN 17510 (HVESP26 Lowest Cell Voltage Cell Number) for cell location information. This parameter is for one of multiple packs in an HVESS. If there is only one pack in the system, the HVESS parameters should be used. If there are multiple packs in the system, then both individual pack messages (e.g. HVESP1, HVESP2 etc.) and system level messages (HVESS) may be required. | 2 | 20 ms | 347 |  |  | YES |  | YES |  |  |  |  | Must / if available |  | Must
/energy | /hvess | /current | /energy | /pack26 | VSPN17425 | hvesp26_current | F333 | 62259 | High Voltage Energy Storage Pack 26 Data 1 | 17425 | HVESP26 Current | A | The current in or out of this High Voltage Energy Storage Pack instance. This parameter should be synchronized with SPN 17424 (HVESP26 Voltage Level) such that a realized power value can be calculated. This parameter is defined from the high voltage energy storage pack’s point of view. A positive value represents current into (charging) the energy storage pack. A negative value represents current out of (discharging) the energy storage pack. This parameter is for one of multiple packs in an HVESS. If there is only one pack in the system, the HVESS parameters should be used. If there are multiple packs in the system, then both individual pack messages (e.g. HVESP1, HVESP2 etc.) and system level messages (HVESS) may be required. | 2 | 20 ms | 104 |  | YES |  |  | YES |  |  |  |  | Must / if available |  | Must
/energy | /hvess | /voltage | /energy | /pack26 | VSPN17424 | hvesp26_voltage_level | F333 | 62259 | High Voltage Energy Storage Pack 26 Data 1 | 17424 | HVESP26 Voltage Level | V | The voltage level of this High Voltage Energy Storage Pack instance. This parameter should be synchronized with SPN 17425 (HVESP26 Current) such that a realized power value can be calculated. If the HVES component physically contains the contactors which connect it to the vehicle high voltage system, then this voltage is measured before those contactors. This parameter is for one of multiple packs in an HVESS. If there is only one pack in the system, the HVESS parameters should be used. If there are multiple packs in the system, then both individual pack messages (e.g. HVESP1, HVESP2 etc.) and system level messages (HVESS) may be required. | 2 | 20 ms | 80 |  | YES | YES |  | YES |  |  |  |  | Must / if available |  | Must
/energy | /hvess | /charging_status | /energy | /pack25 | VSPN17382 | hvesp25_actual_charge_rate | F331 | 62257 | High Voltage Energy Storage Pack 25 Data 11 | 17382 | HVESP25 Actual Charge Rate | kW | This signal represents the actual present charge rate of this High Voltage Energy Storage Pack instance. This parameter is for one of multiple packs in an HVESS. If there is only one pack in the system, the HVESS parameters should be used. If there are multiple packs in the system, then both individual pack messages (e.g. HVESP1, HVESP2 etc.) and system level messages (HVESS) may be required. | 2 | 100 ms | 346 |  |  |  |  | YES |  |  |  |  | Must / if available |  | Must
/energy | /hvess | /charging_status | /energy | /pack25 | VSPN17375 | hvesp25_highest_cell_state_of_charge_cell_number | F330 | 62256 | High Voltage Energy Storage Pack 25 Data 10 | 17375 | HVESP25 Highest Cell State of Charge Cell Number | count | Identifies the location of SPN 17298 (HVESP25 Highest Cell State of Charge) within SPN 17374 (HVESP25 Highest Cell State of Charge Module Number). This parameter is for one of multiple packs in an HVESS. If there is only one pack in the system, the HVESS parameters should be used. If there are multiple packs in the system, then both individual pack messages (e.g. HVESP1, HVESP2 etc.) and system level messages (HVESS) may be required. | 1 | 100 ms | 129 |  |  | YES |  | YES |  |  |  |  | Must / if available |  | Must
/energy | /hvess | /charging_status | /energy | /pack25 | VSPN17374 | hvesp25_highest_cell_state_of_charge_module_number | F330 | 62256 | High Voltage Energy Storage Pack 25 Data 10 | 17374 | HVESP25 Highest Cell State of Charge Module Number | count | Identifies the location of the module containing SPN 17298 (HVESP25 Highest Cell State of Charge). This parameter is for one of multiple packs in an HVESS. If there is only one pack in the system, the HVESS parameters should be used. If there are multiple packs in the system, then both individual pack messages (e.g. HVESP1, HVESP2 etc.) and system level messages (HVESS) may be required. | 1 | 100 ms | 129 |  |  | YES |  | YES |  |  |  |  | Must / if available |  | Must
/energy | /hvess | /charging_status | /energy | /pack25 | VSPN17377 | hvesp25_lowest_cell_state_of_charge_cell_number | F330 | 62256 | High Voltage Energy Storage Pack 25 Data 10 | 17377 | HVESP25 Lowest Cell State of Charge Cell Number | count | Identifies the location of SPN 17297 (HVESP25 Lowest Cell State of Charge) within SPN 17376 (HVESP25 Lowest Cell State of Charge Module Number). This parameter is for one of multiple packs in an HVESS. If there is only one pack in the system, the HVESS parameters should be used. If there are multiple packs in the system, then both individual pack messages (e.g. HVESP1, HVESP2 etc.) and system level messages (HVESS) may be required. | 1 | 100 ms | 129 |  |  | YES |  | YES |  |  |  |  | Must / if available |  | Must
/energy | /hvess | /charging_status | /energy | /pack25 | VSPN17376 | hvesp25_lowest_cell_state_of_charge_module_number | F330 | 62256 | High Voltage Energy Storage Pack 25 Data 10 | 17376 | HVESP25 Lowest Cell State of Charge Module Number | count | Identifies the location of the module containing SPN 17297 (HVESP25 Lowest Cell State of Charge). This parameter is for one of multiple packs in an HVESS. If there is only one pack in the system, the HVESS parameters should be used. If there are multiple packs in the system, then both individual pack messages (e.g. HVESP1, HVESP2 etc.) and system level messages (HVESS) may be required. | 1 | 100 ms | 129 |  |  | YES |  | YES |  |  |  |  | Must / if available |  | Must
/energy | /hvess | /thermal_management | /energy | /pack25 | VSPN17371 | hvesp25_highest_cell_temperature_cell_number | F32F | 62255 | High Voltage Energy Storage Pack 25 Data 9 | 17371 | HVESP25 Highest Cell Temperature Cell Number | count | Identifies the location of SPN 17288 (HVESP25 Highest Cell Temperature) within SPN 17370 (HVESP25 Highest Cell Temperature Module Number). This parameter is for one of multiple packs in an HVESS. If there is only one pack in the system, the HVESS parameters should be used. If there are multiple packs in the system, then both individual pack messages (e.g. HVESP1, HVESP2 etc.) and system level messages (HVESS) may be required. | 1 | 100 ms | 129 |  |  | YES |  | YES |  |  |  |  | Must / if available |  | Must
/energy | /hvess | /thermal_management | /energy | /pack25 | VSPN17370 | hvesp25_highest_cell_temperature_module_number | F32F | 62255 | High Voltage Energy Storage Pack 25 Data 9 | 17370 | HVESP25 Highest Cell Temperature Module Number | count | Identifies the location of the module containing SPN 17288 (HVESP25 Highest Cell Temperature). This parameter is for one of multiple packs in an HVESS. If there is only one pack in the system, the HVESS parameters should be used. If there are multiple packs in the system, then both individual pack messages (e.g. HVESP1, HVESP2 etc.) and system level messages (HVESS) may be required. | 1 | 100 ms | 129 |  |  | YES |  | YES |  |  |  |  | Must / if available |  | Must
/energy | /hvess | /thermal_management | /energy | /pack25 | VSPN17373 | hvesp25_lowest_cell_temperature_cell_number | F32F | 62255 | High Voltage Energy Storage Pack 25 Data 9 | 17373 | HVESP25 Lowest Cell Temperature Cell Number | count | Identifies the location of SPN 17289 (HVESP25 Lowest Cell Temperature) within SPN 17372 (HVESP25 Lowest Cell Temperature Module Number). This parameter is for one of multiple packs in an HVESS. If there is only one pack in the system, the HVESS parameters should be used. If there are multiple packs in the system, then both individual pack messages (e.g. HVESP1, HVESP2 etc.) and system level messages (HVESS) may be required. | 1 | 100 ms | 129 |  |  | YES |  | YES |  |  |  |  | Must / if available |  | Must
/energy | /hvess | /thermal_management | /energy | /pack25 | VSPN17372 | hvesp25_lowest_cell_temperature_module_number | F32F | 62255 | High Voltage Energy Storage Pack 25 Data 9 | 17372 | HVESP25 Lowest Cell Temperature Module Number | count | Identifies the location of the module containing SPN 17289 (HVESP25 Lowest Cell Temperature). This parameter is for one of multiple packs in an HVESS. If there is only one pack in the system, the HVESS parameters should be used. If there are multiple packs in the system, then both individual pack messages (e.g. HVESP1, HVESP2 etc.) and system level messages (HVESS) may be required. | 1 | 100 ms | 129 |  |  | YES |  | YES |  |  |  |  | Must / if available |  | Must
/energy | /hvess | /voltage | /energy | /pack25 | VSPN17369 | hvesp25_average_cell_voltage | F32E | 62254 | High Voltage Energy Storage Pack 25 Data 8 | 17369 | HVESP25 Average Cell Voltage | V | The average cell voltage in this High Voltage Energy Storage Pack instance. This parameter is for one of multiple packs in an HVESS. If there is only one pack in the system, the HVESS parameters should be used. If there are multiple packs in the system, then both individual pack messages (e.g. HVESP1, HVESP2 etc.) and system level messages (HVESS) may be required. | 2 | 100 ms | 347 |  |  | YES |  | YES |  |  |  |  | Must / if available |  | Must
/energy | /hvess | /voltage | /energy | /pack25 | VSPN17366 | hvesp25_highest_cell_voltage_cell_number | F32E | 62254 | High Voltage Energy Storage Pack 25 Data 8 | 17366 | HVESP25 Highest Cell Voltage Cell Number | count | Identifies the location of SPN 17285 (HVESP25 Highest Cell Voltage) within SPN 17365 (HVESP25 Highest Cell Voltage Module Number). This parameter is for one of multiple packs in an HVESS. If there is only one pack in the system, the HVESS parameters should be used. If there are multiple packs in the system, then both individual pack messages (e.g. HVESP1, HVESP2 etc.) and system level messages (HVESS) may be required. | 1 | 100 ms | 129 |  |  | YES |  | YES |  |  |  |  | Must / if available |  | Must
/energy | /hvess | /voltage | /energy | /pack25 | VSPN17365 | hvesp25_highest_cell_voltage_module_number | F32E | 62254 | High Voltage Energy Storage Pack 25 Data 8 | 17365 | HVESP25 Highest Cell Voltage Module Number | count | Identifies the location of the module containing SPN 17285 (HVESP25 Highest Cell Voltage). This parameter is for one of multiple packs in an HVESS. If there is only one pack in the system, the HVESS parameters should be used. If there are multiple packs in the system, then both individual pack messages (e.g. HVESP1, HVESP2 etc.) and system level messages (HVESS) may be required. | 1 | 100 ms | 129 |  |  | YES |  | YES |  |  |  |  | Must / if available |  | Must
/energy | /hvess | /voltage | /energy | /pack25 | VSPN17368 | hvesp25_lowest_cell_voltage_cell_number | F32E | 62254 | High Voltage Energy Storage Pack 25 Data 8 | 17368 | HVESP25 Lowest Cell Voltage Cell Number | count | Identifies the location of SPN 17286 (HVESP25 Lowest Cell Voltage) within SPN 17367 (HVESP25 Lowest Cell Voltage Module Number). This parameter is for one of multiple packs in an HVESS. If there is only one pack in the system, the HVESS parameters should be used. If there are multiple packs in the system, then both individual pack messages (e.g. HVESP1, HVESP2 etc.) and system level messages (HVESS) may be required. | 1 | 100 ms | 129 |  |  | YES |  | YES |  |  |  |  | Must / if available |  | Must
/energy | /hvess | /voltage | /energy | /pack25 | VSPN17367 | hvesp25_lowest_cell_voltage_module_number | F32E | 62254 | High Voltage Energy Storage Pack 25 Data 8 | 17367 | HVESP25 Lowest Cell Voltage Module Number | count | Identifies the location of the module containing SPN 17286 (HVESP25 Lowest Cell Voltage). This parameter is for one of multiple packs in an HVESS. If there is only one pack in the system, the HVESS parameters should be used. If there are multiple packs in the system, then both individual pack messages (e.g. HVESP1, HVESP2 etc.) and system level messages (HVESS) may be required. | 1 | 100 ms | 129 |  |  | YES |  | YES |  |  |  |  | Must / if available |  | Must
/energy | /hvess | /energy_management | /energy | /pack25 | VSPN17315 | hvesp25_cell_balance_status | F32A | 62250 | High Voltage Energy Storage Pack 25 Status 1 | 17315 | HVESP25 Cell Balance Status | states | Indicates whether or not the cells in this High Voltage Energy Storage Pack instance are balanced. This parameter is for one of multiple packs in an HVESS. If there is only one pack in the system, the HVESS parameters should be used. If there are multiple packs in the system, then both individual pack messages (e.g. HVESP1, HVESP2 etc.) and system level messages (HVESS) may be required. 00b = Cells are balanced 01b = Cells are unbalanced 10b = Error 11b = Not Available | 2 | 100 ms and on change, but no faster than 20 ms. | 87 |  |  | YES |  | YES |  |  |  |  | Must / if available |  | Must
/energy | /hvess | /energy_management | /energy | /pack25 | VSPN17316 | hvesp25_cell_balancing_active | F32A | 62250 | High Voltage Energy Storage Pack 25 Status 1 | 17316 | HVESP25 Cell Balancing Active | states | Indicates whether or not the cells in this High Voltage Energy Storage Pack instance are currently being balanced. This parameter is for one of multiple packs in an HVESS. If there is only one pack in the system, the HVESS parameters should be used. If there are multiple packs in the system, then both individual pack messages (e.g. HVESP1, HVESP2 etc.) and System level messages (HVESS) may be required. 00b = Cell balancing is not active 01b = Cell balancing is active 10b = Error 11b = Not Available | 2 | 100 ms and on change, but no faster than 20 ms. | 87 |  |  |  |  | YES |  |  |  |  | Must / if available |  | Must
/energy | /hvess | /charging_status | /energy | /pack25 | VSPN17314 | hvesp25_state_of_charge_status | F32A | 62250 | High Voltage Energy Storage Pack 25 Status 1 | 17314 | HVESP25 State of Charge Status | states | Status of this High Voltage Energy Storage Pack instance State of Charge (SOC). Note: A given HVES controller may not support all of the states. This parameter is for one of multiple packs in an HVESS. If there is only one pack in the system, the HVESS parameters should be used. If there are multiple packs in the system, then both individual pack messages (e.g. HVESP1, HVESP2 etc.) and system level messages (HVESS) may be required. 0000b = SOC level is acceptable 0001b = SOC is approaching its recommended lower limit 0010b = SOC is at its recommended lower limit 0011b = SOC is below its recommended lower limit 0100b = SOC is approaching its recommended upper limit 0101b = SOC is at its recommended upper limit 0110b = SOC is above its recommended upper limit 0111b = Reserved 1000b = Reserved 1001b = Reserved 1010b = Reserved 1011b = Reserved 1100b = Reserved 1101b = Reserved 1110b = Error 1111b = Not Available | 4 | 100 ms and on change, but no faster than 20 ms. | 89 |  |  | YES |  | YES |  |  |  |  | Must / if available |  | Must
/energy | /hvess | /thermal_management | /energy | /pack25 | VSPN17304 | hvesp25_temperature | F329 | 62249 | High Voltage Energy Storage Pack 25 Data 6 | 17304 | HVESP25 Temperature | °C | The temperature of this High Voltage Energy Storage Pack instance. The value may be determined from a unique sensor specifically for this purpose, or by aggregating various temperature sensor readings within the pack. This parameter is for one of multiple packs in an HVESS. If there is only one pack in the system, the HVESS parameters should be used. If there are multiple packs in the system, then both individual pack messages (e.g. HVESP1, HVESP2 etc.) and system level messages (HVESS) may be required. | 1 | 100 ms | 67 |  | YES | YES |  | YES |  |  |  |  | Must / if available |  | Must
/energy | /hvess | /energy_management | /energy | /pack25 | VSPN17294 | hvesp25_cell_balancing_count | F327 | 62247 | High Voltage Energy Storage Pack 25 Data 4 | 17294 | HVESP25 Cell Balancing Count | count | The number of cells that are currently being balanced in this High Voltage Energy Storage Pack instance. This parameter is for one of multiple packs in an HVESS. If there is only one pack in the system, the HVESS parameters should be used. If there are multiple packs in the system, then both individual pack messages (e.g. HVESP1, HVESP2 etc.) and system level messages (HVESS) may be required. | 2 | 100 ms | 12 |  |  |  |  | YES |  |  |  |  | Must / if available |  | Must
/energy | /hvess | /thermal_management | /energy | /pack25 | VSPN17290 | hvesp25_average_cell_temperature | F326 | 62246 | High Voltage Energy Storage Pack 25 Data 3 | 17290 | HVESP25 Average Cell Temperature | °C | The average temperature level of all cells in this High Voltage Energy Storage Pack instance. This parameter is for one of multiple packs in an HVESS. If there is only one pack in the system, the HVESS parameters should be used. If there are multiple packs in the system, then both individual pack messages (e.g. HVESP1, HVESP2 etc.) and system level messages (HVESS) may be required. | 2 | 20 ms | 68 |  |  | YES |  | YES |  |  |  |  | Must / if available |  | Must
/energy | /hvess | /thermal_management | /energy | /pack25 | VSPN17291 | hvesp25_cell_temperature_differential_status | F326 | 62246 | High Voltage Energy Storage Pack 25 Data 3 | 17291 | HVESP25 Cell Temperature Differential Status | states | Indicates whether or not the differential between the highest and lowest cell temperatures are within acceptable limits per this High Voltage Energy Storage Pack instance. The actual temperature differential can be calculated by subtracting SPN 17289 (HVESP25 Lowest Cell Temperature) from SPN 17288 (HVESP25 Highest Cell Temperature). This parameter is for one of multiple packs in an HVESS. If there is only one pack in the system, the HVESS parameters should be used. If there are multiple packs in the system, then both individual pack messages (e.g. HVESP1, HVESP2 etc.) and System level messages (HVESS) may be required. 00b = Cell-to-cell temperature differential is within acceptable limits 01b = Cell-to-cell temperature differential exceeds acceptable limits 10b = Error 11b = Not Available | 2 | 20 ms | 87 |  |  | YES |  | YES |  |  |  |  | Must / if available |  | Must
/energy | /hvess | /thermal_management | /energy | /pack25 | VSPN17288 | hvesp25_highest_cell_temperature | F326 | 62246 | High Voltage Energy Storage Pack 25 Data 3 | 17288 | HVESP25 Highest Cell Temperature | °C | The highest temperature level reported by any cell in this High Voltage Energy Storage Pack instance. If a single temperature sensor covers more than one cell, the value in this parameter is for the smallest group of cells measured. See SPN 17370 (HVESP25 Highest Cell Temperature Module Number) and SPN 17371 (HVESP25 Highest Cell Temperature Cell Number) for cell location information. This parameter is for one of multiple packs in an HVESS. If there is only one pack in the system, the HVESS parameters should be used. If there are multiple packs in the system, then both individual pack messages (e.g. HVESP1, HVESP2 etc.) and system level messages (HVESS) may be required. | 2 | 20 ms | 68 |  |  | YES |  | YES |  |  |  |  | Must / if available |  | Must
/energy | /hvess | /thermal_management | /energy | /pack25 | VSPN17289 | hvesp25_lowest_cell_temperature | F326 | 62246 | High Voltage Energy Storage Pack 25 Data 3 | 17289 | HVESP25 Lowest Cell Temperature | °C | The lowest temperature level reported by any cell in this High Voltage Energy Storage Pack instance. If a single temperature sensor covers more than one cell, the value in this parameter is for the smallest group of cells measured. See SPN 17372 (HVESP25 Lowest Cell Temperature Module Number) and SPN 17373 (HVESP25 Lowest Cell Temperature Cell Number) for cell location information. This parameter is for one of multiple packs in an HVESS. If there is only one pack in the system, the HVESS parameters should be used. If there are multiple packs in the system, then both individual pack messages (e.g. HVESP1, HVESP2 etc.) and system level messages (HVESS) may be required. | 2 | 20 ms | 68 |  |  | YES |  | YES |  |  |  |  | Must / if available |  | Must
/energy | /hvess | /voltage | /energy | /pack25 | VSPN17287 | hvesp25_cell_voltage_differential_status | F325 | 62245 | High Voltage Energy Storage Pack 25 Data 2 | 17287 | HVESP25 Cell Voltage Differential Status | states | Indicates whether or not the differential between the highest and lowest cell voltages are within acceptable limits, according to this High Voltage Energy Storage Pack instance. The actual voltage differential can be calculated by subtracting SPN 17286 (HVESP25 Lowest Cell Voltage) from SPN 17285 (HVESP25 Highest Cell Voltage). This parameter is for one of multiple packs in an HVESS. If there is only one pack in the system, the HVESS parameters should be used. If there are multiple packs in the system, then both individual pack messages (e.g. HVESP1, HVESP2 etc.) and system level messages (HVESS) may be required. 0000b = Cell-to-cell voltage differential is within acceptable limits 0001b = Cell-to-cell voltage differential exceeds acceptable limits but can be corrected via auto-balancing 0010b = Cell-to-cell voltage differential exceeds acceptable limits to a point where external maintenance balancing is required to restore battery performance 0011b = Cell-to-cell voltage differential exceeds acceptable limits to a point where external maintenance balancing cannot restore battery performance 0100b = Cell-to-cell voltage differential exceeds acceptable limits; it is not known whether balancing can restore battery performance 0101b = Reserved 0110b = Reserved 0111b = Reserved 1000b = Reserved 1001b = Reserved 1010b = Reserved 1011b = Reserved 1100b = Reserved 1101b = Reserved 1110b = Error 1111b = Not Available | 4 | 20 ms | 89 |  |  | YES |  | YES |  |  |  |  | Must / if available |  | Must
/energy | /hvess | /charging_status | /energy | /pack25 | VSPN17284 | hvesp25_fast_update_state_of_charge | F325 | 62245 | High Voltage Energy Storage Pack 25 Data 2 | 17284 | HVESP25 Fast Update State of Charge | % | Indicates this High Voltage Energy Storage Pack instance state of charge. 0% means no charge remaining, 100% means the system is fully charged in terms of physical limits of this energy storage pack instance. Acceptable state of charge upper and lower boundaries for normal operation are defined in SPN 17392 (HVESP25 Recommended Minimum State Of Charge) and SPN 17393 (HVESP25 Recommended Maximum State Of Charge). The update rate and resolution of this parameter are intended for control purposes within a hybrid control system; for a simple periodic value, SPN 5464 (Hybrid Battery Pack Remaining Charge) may be of use. This parameter is for one of multiple packs in an HVESS. If there is only one pack in the system, the HVESS parameters should be used. If there are multiple packs in the system, then both individual pack messages (e.g. HVESP1, HVESP2 etc.) and system level messages (HVESS) may be required. | 2 | 20 ms | 345 |  |  | YES |  | YES |  |  |  |  | Must / if available |  | Must
/energy | /hvess | /voltage | /energy | /pack25 | VSPN17285 | hvesp25_highest_cell_voltage | F325 | 62245 | High Voltage Energy Storage Pack 25 Data 2 | 17285 | HVESP25 Highest Cell Voltage | V | The highest voltage level reported by any cell in this High Voltage Energy Storage Pack instance. If a single voltage sensor covers more than one cell, the value in this parameter is for the smallest group of cells measured. See SPN 17365 (HVESP25 Highest Cell Voltage Module Number) and SPN 17366 (HVESP25 Highest Cell Voltage Cell Number) for cell location information. This parameter is for one of multiple packs in an HVESS. If there is only one pack in the system, the HVESS parameters should be used. If there are multiple packs in the system, then both individual pack messages (e.g. HVESP1, HVESP2 etc.) and system level messages (HVESS) may be required. | 2 | 20 ms | 347 |  |  | YES |  | YES |  |  |  |  | Must / if available |  | Must
/energy | /hvess | /voltage | /energy | /pack25 | VSPN17286 | hvesp25_lowest_cell_voltage | F325 | 62245 | High Voltage Energy Storage Pack 25 Data 2 | 17286 | HVESP25 Lowest Cell Voltage | V | The lowest voltage level reported by any cell in this High Voltage Energy Storage Pack instance. If a single voltage sensor covers more than one cell, the value in this parameter is for the smallest group of cells measured. See SPN 17367 (HVESP25 Lowest Cell Voltage Module Number) and SPN 17368 (HVESP25 Lowest Cell Voltage Cell Number) for cell location information. This parameter is for one of multiple packs in an HVESS. If there is only one pack in the system, the HVESS parameters should be used. If there are multiple packs in the system, then both individual pack messages (e.g. HVESP1, HVESP2 etc.) and system level messages (HVESS) may be required. | 2 | 20 ms | 347 |  |  | YES |  | YES |  |  |  |  | Must / if available |  | Must
/energy | /hvess | /current | /energy | /pack25 | VSPN17283 | hvesp25_current | F324 | 62244 | High Voltage Energy Storage Pack 25 Data 1 | 17283 | HVESP25 Current | A | The current in or out of this High Voltage Energy Storage Pack instance. This parameter should be synchronized with SPN 17282 (HVESP25 Voltage Level) such that a realized power value can be calculated. This parameter is defined from the high voltage energy storage pack’s point of view. A positive value represents current into (charging) the energy storage pack. A negative value represents current out of (discharging) the energy storage pack. This parameter is for one of multiple packs in an HVESS. If there is only one pack in the system, the HVESS parameters should be used. If there are multiple packs in the system, then both individual pack messages (e.g. HVESP1, HVESP2 etc.) and system level messages (HVESS) may be required. | 2 | 20 ms | 104 |  | YES |  |  | YES |  |  |  |  | Must / if available |  | Must
/energy | /hvess | /voltage | /energy | /pack25 | VSPN17282 | hvesp25_voltage_level | F324 | 62244 | High Voltage Energy Storage Pack 25 Data 1 | 17282 | HVESP25 Voltage Level | V | The voltage level of this High Voltage Energy Storage Pack instance. This parameter should be synchronized with SPN 17283 (HVESP25 Current) such that a realized power value can be calculated. If the HVES component physically contains the contactors which connect it to the vehicle high voltage system, then this voltage is measured before those contactors. This parameter is for one of multiple packs in an HVESS. If there is only one pack in the system, the HVESS parameters should be used. If there are multiple packs in the system, then both individual pack messages (e.g. HVESP1, HVESP2 etc.) and system level messages (HVESS) may be required. | 2 | 20 ms | 80 |  | YES | YES |  | YES |  |  |  |  | Must / if available |  | Must
/energy | /hvess | /charging_status | /energy | /pack24 | VSPN17240 | hvesp24_actual_charge_rate | F322 | 62242 | High Voltage Energy Storage Pack 24 Data 11 | 17240 | HVESP24 Actual Charge Rate | kW | This signal represents the actual present charge rate of this High Voltage Energy Storage Pack instance. This parameter is for one of multiple packs in an HVESS. If there is only one pack in the system, the HVESS parameters should be used. If there are multiple packs in the system, then both individual pack messages (e.g. HVESP1, HVESP2 etc.) and system level messages (HVESS) may be required. | 2 | 100 ms | 346 |  |  |  |  | YES |  |  |  |  | Must / if available |  | Must
/energy | /hvess | /charging_status | /energy | /pack24 | VSPN17233 | hvesp24_highest_cell_state_of_charge_cell_number | F321 | 62241 | High Voltage Energy Storage Pack 24 Data 10 | 17233 | HVESP24 Highest Cell State of Charge Cell Number | count | Identifies the location of SPN 17156 (HVESP24 Highest Cell State of Charge) within SPN 17232 (HVESP24 Highest Cell State of Charge Module Number). This parameter is for one of multiple packs in an HVESS. If there is only one pack in the system, the HVESS parameters should be used. If there are multiple packs in the system, then both individual pack messages (e.g. HVESP1, HVESP2 etc.) and system level messages (HVESS) may be required. | 1 | 100 ms | 129 |  |  | YES |  | YES |  |  |  |  | Must / if available |  | Must
/energy | /hvess | /charging_status | /energy | /pack24 | VSPN17232 | hvesp24_highest_cell_state_of_charge_module_number | F321 | 62241 | High Voltage Energy Storage Pack 24 Data 10 | 17232 | HVESP24 Highest Cell State of Charge Module Number | count | Identifies the location of the module containing SPN 17156 (HVESP24 Highest Cell State of Charge). This parameter is for one of multiple packs in an HVESS. If there is only one pack in the system, the HVESS parameters should be used. If there are multiple packs in the system, then both individual pack messages (e.g. HVESP1, HVESP2 etc.) and system level messages (HVESS) may be required. | 1 | 100 ms | 129 |  |  | YES |  | YES |  |  |  |  | Must / if available |  | Must
/energy | /hvess | /charging_status | /energy | /pack24 | VSPN17235 | hvesp24_lowest_cell_state_of_charge_cell_number | F321 | 62241 | High Voltage Energy Storage Pack 24 Data 10 | 17235 | HVESP24 Lowest Cell State of Charge Cell Number | count | Identifies the location of SPN 17155 (HVESP24 Lowest Cell State of Charge) within SPN 17234 (HVESP24 Lowest Cell State of Charge Module Number). This parameter is for one of multiple packs in an HVESS. If there is only one pack in the system, the HVESS parameters should be used. If there are multiple packs in the system, then both individual pack messages (e.g. HVESP1, HVESP2 etc.) and system level messages (HVESS) may be required. | 1 | 100 ms | 129 |  |  | YES |  | YES |  |  |  |  | Must / if available |  | Must
/energy | /hvess | /charging_status | /energy | /pack24 | VSPN17234 | hvesp24_lowest_cell_state_of_charge_module_number | F321 | 62241 | High Voltage Energy Storage Pack 24 Data 10 | 17234 | HVESP24 Lowest Cell State of Charge Module Number | count | Identifies the location of the module containing SPN 17155 (HVESP24 Lowest Cell State of Charge). This parameter is for one of multiple packs in an HVESS. If there is only one pack in the system, the HVESS parameters should be used. If there are multiple packs in the system, then both individual pack messages (e.g. HVESP1, HVESP2 etc.) and system level messages (HVESS) may be required. | 1 | 100 ms | 129 |  |  | YES |  | YES |  |  |  |  | Must / if available |  | Must
/energy | /hvess | /thermal_management | /energy | /pack24 | VSPN17229 | hvesp24_highest_cell_temperature_cell_number | F320 | 62240 | High Voltage Energy Storage Pack 24 Data 9 | 17229 | HVESP24 Highest Cell Temperature Cell Number | count | Identifies the location of SPN 17146 (HVESP24 Highest Cell Temperature) within SPN 17228 (HVESP24 Highest Cell Temperature Module Number). This parameter is for one of multiple packs in an HVESS. If there is only one pack in the system, the HVESS parameters should be used. If there are multiple packs in the system, then both individual pack messages (e.g. HVESP1, HVESP2 etc.) and system level messages (HVESS) may be required. | 1 | 100 ms | 129 |  |  | YES |  | YES |  |  |  |  | Must / if available |  | Must
/energy | /hvess | /thermal_management | /energy | /pack24 | VSPN17228 | hvesp24_highest_cell_temperature_module_number | F320 | 62240 | High Voltage Energy Storage Pack 24 Data 9 | 17228 | HVESP24 Highest Cell Temperature Module Number | count | Identifies the location of the module containing SPN 17146 (HVESP24 Highest Cell Temperature). This parameter is for one of multiple packs in an HVESS. If there is only one pack in the system, the HVESS parameters should be used. If there are multiple packs in the system, then both individual pack messages (e.g. HVESP1, HVESP2 etc.) and system level messages (HVESS) may be required. | 1 | 100 ms | 129 |  |  | YES |  | YES |  |  |  |  | Must / if available |  | Must
/energy | /hvess | /thermal_management | /energy | /pack24 | VSPN17231 | hvesp24_lowest_cell_temperature_cell_number | F320 | 62240 | High Voltage Energy Storage Pack 24 Data 9 | 17231 | HVESP24 Lowest Cell Temperature Cell Number | count | Identifies the location of SPN 17147 (HVESP24 Lowest Cell Temperature) within SPN 17230 (HVESP24 Lowest Cell Temperature Module Number). This parameter is for one of multiple packs in an HVESS. If there is only one pack in the system, the HVESS parameters should be used. If there are multiple packs in the system, then both individual pack messages (e.g. HVESP1, HVESP2 etc.) and system level messages (HVESS) may be required. | 1 | 100 ms | 129 |  |  | YES |  | YES |  |  |  |  | Must / if available |  | Must
/energy | /hvess | /thermal_management | /energy | /pack24 | VSPN17230 | hvesp24_lowest_cell_temperature_module_number | F320 | 62240 | High Voltage Energy Storage Pack 24 Data 9 | 17230 | HVESP24 Lowest Cell Temperature Module Number | count | Identifies the location of the module containing SPN 17147 (HVESP24 Lowest Cell Temperature). This parameter is for one of multiple packs in an HVESS. If there is only one pack in the system, the HVESS parameters should be used. If there are multiple packs in the system, then both individual pack messages (e.g. HVESP1, HVESP2 etc.) and system level messages (HVESS) may be required. | 1 | 100 ms | 129 |  |  | YES |  | YES |  |  |  |  | Must / if available |  | Must
/energy | /hvess | /voltage | /energy | /pack24 | VSPN17227 | hvesp24_average_cell_voltage | F31F | 62239 | High Voltage Energy Storage Pack 24 Data 8 | 17227 | HVESP24 Average Cell Voltage | V | The average cell voltage in this High Voltage Energy Storage Pack instance. This parameter is for one of multiple packs in an HVESS. If there is only one pack in the system, the HVESS parameters should be used. If there are multiple packs in the system, then both individual pack messages (e.g. HVESP1, HVESP2 etc.) and system level messages (HVESS) may be required. | 2 | 100 ms | 347 |  |  | YES |  | YES |  |  |  |  | Must / if available |  | Must
/energy | /hvess | /voltage | /energy | /pack24 | VSPN17224 | hvesp24_highest_cell_voltage_cell_number | F31F | 62239 | High Voltage Energy Storage Pack 24 Data 8 | 17224 | HVESP24 Highest Cell Voltage Cell Number | count | Identifies the location of SPN 17143 (HVESP24 Highest Cell Voltage) within SPN 17223 (HVESP24 Highest Cell Voltage Module Number). This parameter is for one of multiple packs in an HVESS. If there is only one pack in the system, the HVESS parameters should be used. If there are multiple packs in the system, then both individual pack messages (e.g. HVESP1, HVESP2 etc.) and system level messages (HVESS) may be required. | 1 | 100 ms | 129 |  |  | YES |  | YES |  |  |  |  | Must / if available |  | Must
/energy | /hvess | /voltage | /energy | /pack24 | VSPN17223 | hvesp24_highest_cell_voltage_module_number | F31F | 62239 | High Voltage Energy Storage Pack 24 Data 8 | 17223 | HVESP24 Highest Cell Voltage Module Number | count | Identifies the location of the module containing SPN 17143 (HVESP24 Highest Cell Voltage). This parameter is for one of multiple packs in an HVESS. If there is only one pack in the system, the HVESS parameters should be used. If there are multiple packs in the system, then both individual pack messages (e.g. HVESP1, HVESP2 etc.) and system level messages (HVESS) may be required. | 1 | 100 ms | 129 |  |  | YES |  | YES |  |  |  |  | Must / if available |  | Must
/energy | /hvess | /voltage | /energy | /pack24 | VSPN17226 | hvesp24_lowest_cell_voltage_cell_number | F31F | 62239 | High Voltage Energy Storage Pack 24 Data 8 | 17226 | HVESP24 Lowest Cell Voltage Cell Number | count | Identifies the location of SPN 17144 (HVESP24 Lowest Cell Voltage) within SPN 17225 (HVESP24 Lowest Cell Voltage Module Number). This parameter is for one of multiple packs in an HVESS. If there is only one pack in the system, the HVESS parameters should be used. If there are multiple packs in the system, then both individual pack messages (e.g. HVESP1, HVESP2 etc.) and system level messages (HVESS) may be required. | 1 | 100 ms | 129 |  |  | YES |  | YES |  |  |  |  | Must / if available |  | Must
/energy | /hvess | /voltage | /energy | /pack24 | VSPN17225 | hvesp24_lowest_cell_voltage_module_number | F31F | 62239 | High Voltage Energy Storage Pack 24 Data 8 | 17225 | HVESP24 Lowest Cell Voltage Module Number | count | Identifies the location of the module containing SPN 17144 (HVESP24 Lowest Cell Voltage). This parameter is for one of multiple packs in an HVESS. If there is only one pack in the system, the HVESS parameters should be used. If there are multiple packs in the system, then both individual pack messages (e.g. HVESP1, HVESP2 etc.) and system level messages (HVESS) may be required. | 1 | 100 ms | 129 |  |  | YES |  | YES |  |  |  |  | Must / if available |  | Must
/energy | /hvess | /energy_management | /energy | /pack24 | VSPN17173 | hvesp24_cell_balance_status | F31B | 62235 | High Voltage Energy Storage Pack 24 Status 1 | 17173 | HVESP24 Cell Balance Status | states | Indicates whether or not the cells in this High Voltage Energy Storage Pack instance are balanced. This parameter is for one of multiple packs in an HVESS. If there is only one pack in the system, the HVESS parameters should be used. If there are multiple packs in the system, then both individual pack messages (e.g. HVESP1, HVESP2 etc.) and system level messages (HVESS) may be required. 00b = Cells are balanced 01b = Cells are unbalanced 10b = Error 11b = Not Available | 2 | 100 ms and on change, but no faster than 20 ms. | 87 |  |  | YES |  | YES |  |  |  |  | Must / if available |  | Must
/energy | /hvess | /energy_management | /energy | /pack24 | VSPN17174 | hvesp24_cell_balancing_active | F31B | 62235 | High Voltage Energy Storage Pack 24 Status 1 | 17174 | HVESP24 Cell Balancing Active | states | Indicates whether or not the cells in this High Voltage Energy Storage Pack instance are currently being balanced. This parameter is for one of multiple packs in an HVESS. If there is only one pack in the system, the HVESS parameters should be used. If there are multiple packs in the system, then both individual pack messages (e.g. HVESP1, HVESP2 etc.) and System level messages (HVESS) may be required. 00b = Cell balancing is not active 01b = Cell balancing is active 10b = Error 11b = Not Available | 2 | 100 ms and on change, but no faster than 20 ms. | 87 |  |  |  |  | YES |  |  |  |  | Must / if available |  | Must
/energy | /hvess | /charging_status | /energy | /pack24 | VSPN17172 | hvesp24_state_of_charge_status | F31B | 62235 | High Voltage Energy Storage Pack 24 Status 1 | 17172 | HVESP24 State of Charge Status | states | Status of this High Voltage Energy Storage Pack instance State of Charge (SOC). Note: A given HVES controller may not support all of the states. This parameter is for one of multiple packs in an HVESS. If there is only one pack in the system, the HVESS parameters should be used. If there are multiple packs in the system, then both individual pack messages (e.g. HVESP1, HVESP2 etc.) and system level messages (HVESS) may be required. 0000b = SOC level is acceptable 0001b = SOC is approaching its recommended lower limit 0010b = SOC is at its recommended lower limit 0011b = SOC is below its recommended lower limit 0100b = SOC is approaching its recommended upper limit 0101b = SOC is at its recommended upper limit 0110b = SOC is above its recommended upper limit 0111b = Reserved 1000b = Reserved 1001b = Reserved 1010b = Reserved 1011b = Reserved 1100b = Reserved 1101b = Reserved 1110b = Error 1111b = Not Available | 4 | 100 ms and on change, but no faster than 20 ms. | 89 |  |  | YES |  | YES |  |  |  |  | Must / if available |  | Must
/energy | /hvess | /thermal_management | /energy | /pack24 | VSPN17162 | hvesp24_temperature | F31A | 62234 | High Voltage Energy Storage Pack 24 Data 6 | 17162 | HVESP24 Temperature | °C | The temperature of this High Voltage Energy Storage Pack instance. The value may be determined from a unique sensor specifically for this purpose, or by aggregating various temperature sensor readings within the pack. This parameter is for one of multiple packs in an HVESS. If there is only one pack in the system, the HVESS parameters should be used. If there are multiple packs in the system, then both individual pack messages (e.g. HVESP1, HVESP2 etc.) and system level messages (HVESS) may be required. | 1 | 100 ms | 67 |  | YES | YES |  | YES |  |  |  |  | Must / if available |  | Must
/energy | /hvess | /energy_management | /energy | /pack24 | VSPN17152 | hvesp24_cell_balancing_count | F318 | 62232 | High Voltage Energy Storage Pack 24 Data 4 | 17152 | HVESP24 Cell Balancing Count | count | The number of cells that are currently being balanced in this High Voltage Energy Storage Pack instance. This parameter is for one of multiple packs in an HVESS. If there is only one pack in the system, the HVESS parameters should be used. If there are multiple packs in the system, then both individual pack messages (e.g. HVESP1, HVESP2 etc.) and system level messages (HVESS) may be required. | 2 | 100 ms | 12 |  |  |  |  | YES |  |  |  |  | Must / if available |  | Must
/energy | /hvess | /thermal_management | /energy | /pack24 | VSPN17148 | hvesp24_average_cell_temperature | F317 | 62231 | High Voltage Energy Storage Pack 24 Data 3 | 17148 | HVESP24 Average Cell Temperature | °C | The average temperature level of all cells in this High Voltage Energy Storage Pack instance. This parameter is for one of multiple packs in an HVESS. If there is only one pack in the system, the HVESS parameters should be used. If there are multiple packs in the system, then both individual pack messages (e.g. HVESP1, HVESP2 etc.) and system level messages (HVESS) may be required. | 2 | 20 ms | 68 |  |  | YES |  | YES |  |  |  |  | Must / if available |  | Must
/energy | /hvess | /thermal_management | /energy | /pack24 | VSPN17149 | hvesp24_cell_temperature_differential_status | F317 | 62231 | High Voltage Energy Storage Pack 24 Data 3 | 17149 | HVESP24 Cell Temperature Differential Status | states | Indicates whether or not the differential between the highest and lowest cell temperatures are within acceptable limits per this High Voltage Energy Storage Pack instance. The actual temperature differential can be calculated by subtracting SPN 17147 (HVESP24 Lowest Cell Temperature) from SPN 17146 (HVESP24 Highest Cell Temperature). This parameter is for one of multiple packs in an HVESS. If there is only one pack in the system, the HVESS parameters should be used. If there are multiple packs in the system, then both individual pack messages (e.g. HVESP1, HVESP2 etc.) and System level messages (HVESS) may be required. 00b = Cell-to-cell temperature differential is within acceptable limits 01b = Cell-to-cell temperature differential exceeds acceptable limits 10b = Error 11b = Not Available | 2 | 20 ms | 87 |  |  | YES |  | YES |  |  |  |  | Must / if available |  | Must
/energy | /hvess | /thermal_management | /energy | /pack24 | VSPN17146 | hvesp24_highest_cell_temperature | F317 | 62231 | High Voltage Energy Storage Pack 24 Data 3 | 17146 | HVESP24 Highest Cell Temperature | °C | The highest temperature level reported by any cell in this High Voltage Energy Storage Pack instance. If a single temperature sensor covers more than one cell, the value in this parameter is for the smallest group of cells measured. See SPN 17228 (HVESP24 Highest Cell Temperature Module Number) and SPN 17229 (HVESP24 Highest Cell Temperature Cell Number) for cell location information. This parameter is for one of multiple packs in an HVESS. If there is only one pack in the system, the HVESS parameters should be used. If there are multiple packs in the system, then both individual pack messages (e.g. HVESP1, HVESP2 etc.) and system level messages (HVESS) may be required. | 2 | 20 ms | 68 |  |  | YES |  | YES |  |  |  |  | Must / if available |  | Must
/energy | /hvess | /thermal_management | /energy | /pack24 | VSPN17147 | hvesp24_lowest_cell_temperature | F317 | 62231 | High Voltage Energy Storage Pack 24 Data 3 | 17147 | HVESP24 Lowest Cell Temperature | °C | The lowest temperature level reported by any cell in this High Voltage Energy Storage Pack instance. If a single temperature sensor covers more than one cell, the value in this parameter is for the smallest group of cells measured. See SPN 17230 (HVESP24 Lowest Cell Temperature Module Number) and SPN 17231 (HVESP24 Lowest Cell Temperature Cell Number) for cell location information. This parameter is for one of multiple packs in an HVESS. If there is only one pack in the system, the HVESS parameters should be used. If there are multiple packs in the system, then both individual pack messages (e.g. HVESP1, HVESP2 etc.) and system level messages (HVESS) may be required. | 2 | 20 ms | 68 |  |  | YES |  | YES |  |  |  |  | Must / if available |  | Must
/energy | /hvess | /voltage | /energy | /pack24 | VSPN17145 | hvesp24_cell_voltage_differential_status | F316 | 62230 | High Voltage Energy Storage Pack 24 Data 2 | 17145 | HVESP24 Cell Voltage Differential Status | states | Indicates whether or not the differential between the highest and lowest cell voltages are within acceptable limits, according to this High Voltage Energy Storage Pack instance. The actual voltage differential can be calculated by subtracting SPN 17144 (HVESP24 Lowest Cell Voltage) from SPN 17143 (HVESP24 Highest Cell Voltage). This parameter is for one of multiple packs in an HVESS. If there is only one pack in the system, the HVESS parameters should be used. If there are multiple packs in the system, then both individual pack messages (e.g. HVESP1, HVESP2 etc.) and system level messages (HVESS) may be required. 0000b = Cell-to-cell voltage differential is within acceptable limits 0001b = Cell-to-cell voltage differential exceeds acceptable limits but can be corrected via auto-balancing 0010b = Cell-to-cell voltage differential exceeds acceptable limits to a point where external maintenance balancing is required to restore battery performance 0011b = Cell-to-cell voltage differential exceeds acceptable limits to a point where external maintenance balancing cannot restore battery performance 0100b = Cell-to-cell voltage differential exceeds acceptable limits; it is not known whether balancing can restore battery performance 0101b = Reserved 0110b = Reserved 0111b = Reserved 1000b = Reserved 1001b = Reserved 1010b = Reserved 1011b = Reserved 1100b = Reserved 1101b = Reserved 1110b = Error 1111b = Not Available | 4 | 20 ms | 89 |  |  | YES |  | YES |  |  |  |  | Must / if available |  | Must
/energy | /hvess | /charging_status | /energy | /pack24 | VSPN17142 | hvesp24_fast_update_state_of_charge | F316 | 62230 | High Voltage Energy Storage Pack 24 Data 2 | 17142 | HVESP24 Fast Update State of Charge | % | Indicates this High Voltage Energy Storage Pack instance state of charge. 0% means no charge remaining, 100% means the system is fully charged in terms of physical limits of this energy storage pack instance. Acceptable state of charge upper and lower boundaries for normal operation are defined in SPN 17250 (HVESP24 Recommended Minimum State Of Charge) and SPN 17251 (HVESP24 Recommended Maximum State Of Charge). The update rate and resolution of this parameter are intended for control purposes within a hybrid control system; for a simple periodic value, SPN 5464 (Hybrid Battery Pack Remaining Charge) may be of use. This parameter is for one of multiple packs in an HVESS. If there is only one pack in the system, the HVESS parameters should be used. If there are multiple packs in the system, then both individual pack messages (e.g. HVESP1, HVESP2 etc.) and system level messages (HVESS) may be required. | 2 | 20 ms | 345 |  |  | YES |  | YES |  |  |  |  | Must / if available |  | Must
/energy | /hvess | /voltage | /energy | /pack24 | VSPN17143 | hvesp24_highest_cell_voltage | F316 | 62230 | High Voltage Energy Storage Pack 24 Data 2 | 17143 | HVESP24 Highest Cell Voltage | V | The highest voltage level reported by any cell in this High Voltage Energy Storage Pack instance. If a single voltage sensor covers more than one cell, the value in this parameter is for the smallest group of cells measured. See SPN 17223 (HVESP24 Highest Cell Voltage Module Number) and SPN 17224 (HVESP24 Highest Cell Voltage Cell Number) for cell location information. This parameter is for one of multiple packs in an HVESS. If there is only one pack in the system, the HVESS parameters should be used. If there are multiple packs in the system, then both individual pack messages (e.g. HVESP1, HVESP2 etc.) and system level messages (HVESS) may be required. | 2 | 20 ms | 347 |  |  | YES |  | YES |  |  |  |  | Must / if available |  | Must
/energy | /hvess | /voltage | /energy | /pack24 | VSPN17144 | hvesp24_lowest_cell_voltage | F316 | 62230 | High Voltage Energy Storage Pack 24 Data 2 | 17144 | HVESP24 Lowest Cell Voltage | V | The lowest voltage level reported by any cell in this High Voltage Energy Storage Pack instance. If a single voltage sensor covers more than one cell, the value in this parameter is for the smallest group of cells measured. See SPN 17225 (HVESP24 Lowest Cell Voltage Module Number) and SPN 17226 (HVESP24 Lowest Cell Voltage Cell Number) for cell location information. This parameter is for one of multiple packs in an HVESS. If there is only one pack in the system, the HVESS parameters should be used. If there are multiple packs in the system, then both individual pack messages (e.g. HVESP1, HVESP2 etc.) and system level messages (HVESS) may be required. | 2 | 20 ms | 347 |  |  | YES |  | YES |  |  |  |  | Must / if available |  | Must
/energy | /hvess | /current | /energy | /pack24 | VSPN17141 | hvesp24_current | F315 | 62229 | High Voltage Energy Storage Pack 24 Data 1 | 17141 | HVESP24 Current | A | The current in or out of this High Voltage Energy Storage Pack instance. This parameter should be synchronized with SPN 17140 (HVESP24 Voltage Level) such that a realized power value can be calculated. This parameter is defined from the high voltage energy storage pack’s point of view. A positive value represents current into (charging) the energy storage pack. A negative value represents current out of (discharging) the energy storage pack. This parameter is for one of multiple packs in an HVESS. If there is only one pack in the system, the HVESS parameters should be used. If there are multiple packs in the system, then both individual pack messages (e.g. HVESP1, HVESP2 etc.) and system level messages (HVESS) may be required. | 2 | 20 ms | 104 |  | YES |  |  | YES |  |  |  |  | Must / if available |  | Must
/energy | /hvess | /voltage | /energy | /pack24 | VSPN17140 | hvesp24_voltage_level | F315 | 62229 | High Voltage Energy Storage Pack 24 Data 1 | 17140 | HVESP24 Voltage Level | V | The voltage level of this High Voltage Energy Storage Pack instance. This parameter should be synchronized with SPN 17141 (HVESP24 Current) such that a realized power value can be calculated. If the HVES component physically contains the contactors which connect it to the vehicle high voltage system, then this voltage is measured before those contactors. This parameter is for one of multiple packs in an HVESS. If there is only one pack in the system, the HVESS parameters should be used. If there are multiple packs in the system, then both individual pack messages (e.g. HVESP1, HVESP2 etc.) and system level messages (HVESS) may be required. | 2 | 20 ms | 80 |  | YES | YES |  | YES |  |  |  |  | Must / if available |  | Must
/energy | /hvess | /charging_status | /energy | /pack23 | VSPN17098 | hvesp23_actual_charge_rate | F313 | 62227 | High Voltage Energy Storage Pack 23 Data 11 | 17098 | HVESP23 Actual Charge Rate | kW | This signal represents the actual present charge rate of this High Voltage Energy Storage Pack instance. This parameter is for one of multiple packs in an HVESS. If there is only one pack in the system, the HVESS parameters should be used. If there are multiple packs in the system, then both individual pack messages (e.g. HVESP1, HVESP2 etc.) and system level messages (HVESS) may be required. | 2 | 100 ms | 346 |  |  |  |  | YES |  |  |  |  | Must / if available |  | Must
/energy | /hvess | /charging_status | /energy | /pack23 | VSPN17091 | hvesp23_highest_cell_state_of_charge_cell_number | F312 | 62226 | High Voltage Energy Storage Pack 23 Data 10 | 17091 | HVESP23 Highest Cell State of Charge Cell Number | count | Identifies the location of SPN 17014 (HVESP23 Highest Cell State of Charge) within SPN 17090 (HVESP23 Highest Cell State of Charge Module Number). This parameter is for one of multiple packs in an HVESS. If there is only one pack in the system, the HVESS parameters should be used. If there are multiple packs in the system, then both individual pack messages (e.g. HVESP1, HVESP2 etc.) and system level messages (HVESS) may be required. | 1 | 100 ms | 129 |  |  | YES |  | YES |  |  |  |  | Must / if available |  | Must
/energy | /hvess | /charging_status | /energy | /pack23 | VSPN17090 | hvesp23_highest_cell_state_of_charge_module_number | F312 | 62226 | High Voltage Energy Storage Pack 23 Data 10 | 17090 | HVESP23 Highest Cell State of Charge Module Number | count | Identifies the location of the module containing SPN 17014 (HVESP23 Highest Cell State of Charge). This parameter is for one of multiple packs in an HVESS. If there is only one pack in the system, the HVESS parameters should be used. If there are multiple packs in the system, then both individual pack messages (e.g. HVESP1, HVESP2 etc.) and system level messages (HVESS) may be required. | 1 | 100 ms | 129 |  |  | YES |  | YES |  |  |  |  | Must / if available |  | Must
/energy | /hvess | /charging_status | /energy | /pack23 | VSPN17093 | hvesp23_lowest_cell_state_of_charge_cell_number | F312 | 62226 | High Voltage Energy Storage Pack 23 Data 10 | 17093 | HVESP23 Lowest Cell State of Charge Cell Number | count | Identifies the location of SPN 17013 (HVESP23 Lowest Cell State of Charge) within SPN 17092 (HVESP23 Lowest Cell State of Charge Module Number). This parameter is for one of multiple packs in an HVESS. If there is only one pack in the system, the HVESS parameters should be used. If there are multiple packs in the system, then both individual pack messages (e.g. HVESP1, HVESP2 etc.) and system level messages (HVESS) may be required. | 1 | 100 ms | 129 |  |  | YES |  | YES |  |  |  |  | Must / if available |  | Must
/energy | /hvess | /charging_status | /energy | /pack23 | VSPN17092 | hvesp23_lowest_cell_state_of_charge_module_number | F312 | 62226 | High Voltage Energy Storage Pack 23 Data 10 | 17092 | HVESP23 Lowest Cell State of Charge Module Number | count | Identifies the location of the module containing SPN 17013 (HVESP23 Lowest Cell State of Charge). This parameter is for one of multiple packs in an HVESS. If there is only one pack in the system, the HVESS parameters should be used. If there are multiple packs in the system, then both individual pack messages (e.g. HVESP1, HVESP2 etc.) and system level messages (HVESS) may be required. | 1 | 100 ms | 129 |  |  | YES |  | YES |  |  |  |  | Must / if available |  | Must
/energy | /hvess | /thermal_management | /energy | /pack23 | VSPN17087 | hvesp23_highest_cell_temperature_cell_number | F311 | 62225 | High Voltage Energy Storage Pack 23 Data 9 | 17087 | HVESP23 Highest Cell Temperature Cell Number | count | Identifies the location of SPN 17004 (HVESP23 Highest Cell Temperature) within SPN 17086 (HVESP23 Highest Cell Temperature Module Number). This parameter is for one of multiple packs in an HVESS. If there is only one pack in the system, the HVESS parameters should be used. If there are multiple packs in the system, then both individual pack messages (e.g. HVESP1, HVESP2 etc.) and system level messages (HVESS) may be required. | 1 | 100 ms | 129 |  |  | YES |  | YES |  |  |  |  | Must / if available |  | Must
/energy | /hvess | /thermal_management | /energy | /pack23 | VSPN17086 | hvesp23_highest_cell_temperature_module_number | F311 | 62225 | High Voltage Energy Storage Pack 23 Data 9 | 17086 | HVESP23 Highest Cell Temperature Module Number | count | Identifies the location of the module containing SPN 17004 (HVESP23 Highest Cell Temperature). This parameter is for one of multiple packs in an HVESS. If there is only one pack in the system, the HVESS parameters should be used. If there are multiple packs in the system, then both individual pack messages (e.g. HVESP1, HVESP2 etc.) and system level messages (HVESS) may be required. | 1 | 100 ms | 129 |  |  | YES |  | YES |  |  |  |  | Must / if available |  | Must
/energy | /hvess | /thermal_management | /energy | /pack23 | VSPN17089 | hvesp23_lowest_cell_temperature_cell_number | F311 | 62225 | High Voltage Energy Storage Pack 23 Data 9 | 17089 | HVESP23 Lowest Cell Temperature Cell Number | count | Identifies the location of SPN 17005 (HVESP23 Lowest Cell Temperature) within SPN 17088 (HVESP23 Lowest Cell Temperature Module Number). This parameter is for one of multiple packs in an HVESS. If there is only one pack in the system, the HVESS parameters should be used. If there are multiple packs in the system, then both individual pack messages (e.g. HVESP1, HVESP2 etc.) and system level messages (HVESS) may be required. | 1 | 100 ms | 129 |  |  | YES |  | YES |  |  |  |  | Must / if available |  | Must
/energy | /hvess | /thermal_management | /energy | /pack23 | VSPN17088 | hvesp23_lowest_cell_temperature_module_number | F311 | 62225 | High Voltage Energy Storage Pack 23 Data 9 | 17088 | HVESP23 Lowest Cell Temperature Module Number | count | Identifies the location of the module containing SPN 17005 (HVESP23 Lowest Cell Temperature). This parameter is for one of multiple packs in an HVESS. If there is only one pack in the system, the HVESS parameters should be used. If there are multiple packs in the system, then both individual pack messages (e.g. HVESP1, HVESP2 etc.) and system level messages (HVESS) may be required. | 1 | 100 ms | 129 |  |  | YES |  | YES |  |  |  |  | Must / if available |  | Must
/energy | /hvess | /voltage | /energy | /pack23 | VSPN17085 | hvesp23_average_cell_voltage | F310 | 62224 | High Voltage Energy Storage Pack 23 Data 8 | 17085 | HVESP23 Average Cell Voltage | V | The average cell voltage in this High Voltage Energy Storage Pack instance. This parameter is for one of multiple packs in an HVESS. If there is only one pack in the system, the HVESS parameters should be used. If there are multiple packs in the system, then both individual pack messages (e.g. HVESP1, HVESP2 etc.) and system level messages (HVESS) may be required. | 2 | 100 ms | 347 |  |  | YES |  | YES |  |  |  |  | Must / if available |  | Must
/energy | /hvess | /voltage | /energy | /pack23 | VSPN17082 | hvesp23_highest_cell_voltage_cell_number | F310 | 62224 | High Voltage Energy Storage Pack 23 Data 8 | 17082 | HVESP23 Highest Cell Voltage Cell Number | count | Identifies the location of SPN 17001 (HVESP23 Highest Cell Voltage) within SPN 17081 (HVESP23 Highest Cell Voltage Module Number). This parameter is for one of multiple packs in an HVESS. If there is only one pack in the system, the HVESS parameters should be used. If there are multiple packs in the system, then both individual pack messages (e.g. HVESP1, HVESP2 etc.) and system level messages (HVESS) may be required. | 1 | 100 ms | 129 |  |  | YES |  | YES |  |  |  |  | Must / if available |  | Must
/energy | /hvess | /voltage | /energy | /pack23 | VSPN17081 | hvesp23_highest_cell_voltage_module_number | F310 | 62224 | High Voltage Energy Storage Pack 23 Data 8 | 17081 | HVESP23 Highest Cell Voltage Module Number | count | Identifies the location of the module containing SPN 17001 (HVESP23 Highest Cell Voltage). This parameter is for one of multiple packs in an HVESS. If there is only one pack in the system, the HVESS parameters should be used. If there are multiple packs in the system, then both individual pack messages (e.g. HVESP1, HVESP2 etc.) and system level messages (HVESS) may be required. | 1 | 100 ms | 129 |  |  | YES |  | YES |  |  |  |  | Must / if available |  | Must
/energy | /hvess | /voltage | /energy | /pack23 | VSPN17084 | hvesp23_lowest_cell_voltage_cell_number | F310 | 62224 | High Voltage Energy Storage Pack 23 Data 8 | 17084 | HVESP23 Lowest Cell Voltage Cell Number | count | Identifies the location of SPN 17002 (HVESP23 Lowest Cell Voltage) within SPN 17083 (HVESP23 Lowest Cell Voltage Module Number). This parameter is for one of multiple packs in an HVESS. If there is only one pack in the system, the HVESS parameters should be used. If there are multiple packs in the system, then both individual pack messages (e.g. HVESP1, HVESP2 etc.) and system level messages (HVESS) may be required. | 1 | 100 ms | 129 |  |  | YES |  | YES |  |  |  |  | Must / if available |  | Must
/energy | /hvess | /voltage | /energy | /pack23 | VSPN17083 | hvesp23_lowest_cell_voltage_module_number | F310 | 62224 | High Voltage Energy Storage Pack 23 Data 8 | 17083 | HVESP23 Lowest Cell Voltage Module Number | count | Identifies the location of the module containing SPN 17002 (HVESP23 Lowest Cell Voltage). This parameter is for one of multiple packs in an HVESS. If there is only one pack in the system, the HVESS parameters should be used. If there are multiple packs in the system, then both individual pack messages (e.g. HVESP1, HVESP2 etc.) and system level messages (HVESS) may be required. | 1 | 100 ms | 129 |  |  | YES |  | YES |  |  |  |  | Must / if available |  | Must
/energy | /hvess | /energy_management | /energy | /pack23 | VSPN17031 | hvesp23_cell_balance_status | F30C | 62220 | High Voltage Energy Storage Pack 23 Status 1 | 17031 | HVESP23 Cell Balance Status | states | Indicates whether or not the cells in this High Voltage Energy Storage Pack instance are balanced. This parameter is for one of multiple packs in an HVESS. If there is only one pack in the system, the HVESS parameters should be used. If there are multiple packs in the system, then both individual pack messages (e.g. HVESP1, HVESP2 etc.) and system level messages (HVESS) may be required. 00b = Cells are balanced 01b = Cells are unbalanced 10b = Error 11b = Not Available | 2 | 100 ms and on change, but no faster than 20 ms. | 87 |  |  | YES |  | YES |  |  |  |  | Must / if available |  | Must
/energy | /hvess | /energy_management | /energy | /pack23 | VSPN17032 | hvesp23_cell_balancing_active | F30C | 62220 | High Voltage Energy Storage Pack 23 Status 1 | 17032 | HVESP23 Cell Balancing Active | states | Indicates whether or not the cells in this High Voltage Energy Storage Pack instance are currently being balanced. This parameter is for one of multiple packs in an HVESS. If there is only one pack in the system, the HVESS parameters should be used. If there are multiple packs in the system, then both individual pack messages (e.g. HVESP1, HVESP2 etc.) and System level messages (HVESS) may be required. 00b = Cell balancing is not active 01b = Cell balancing is active 10b = Error 11b = Not Available | 2 | 100 ms and on change, but no faster than 20 ms. | 87 |  |  |  |  | YES |  |  |  |  | Must / if available |  | Must
/energy | /hvess | /charging_status | /energy | /pack23 | VSPN17030 | hvesp23_state_of_charge_status | F30C | 62220 | High Voltage Energy Storage Pack 23 Status 1 | 17030 | HVESP23 State of Charge Status | states | Status of this High Voltage Energy Storage Pack instance State of Charge (SOC). Note: A given HVES controller may not support all of the states. This parameter is for one of multiple packs in an HVESS. If there is only one pack in the system, the HVESS parameters should be used. If there are multiple packs in the system, then both individual pack messages (e.g. HVESP1, HVESP2 etc.) and system level messages (HVESS) may be required. 0000b = SOC level is acceptable 0001b = SOC is approaching its recommended lower limit 0010b = SOC is at its recommended lower limit 0011b = SOC is below its recommended lower limit 0100b = SOC is approaching its recommended upper limit 0101b = SOC is at its recommended upper limit 0110b = SOC is above its recommended upper limit 0111b = Reserved 1000b = Reserved 1001b = Reserved 1010b = Reserved 1011b = Reserved 1100b = Reserved 1101b = Reserved 1110b = Error 1111b = Not Available | 4 | 100 ms and on change, but no faster than 20 ms. | 89 |  |  | YES |  | YES |  |  |  |  | Must / if available |  | Must
/energy | /hvess | /thermal_management | /energy | /pack23 | VSPN17020 | hvesp23_temperature | F30B | 62219 | High Voltage Energy Storage Pack 23 Data 6 | 17020 | HVESP23 Temperature | °C | The temperature of this High Voltage Energy Storage Pack instance. The value may be determined from a unique sensor specifically for this purpose, or by aggregating various temperature sensor readings within the pack. This parameter is for one of multiple packs in an HVESS. If there is only one pack in the system, the HVESS parameters should be used. If there are multiple packs in the system, then both individual pack messages (e.g. HVESP1, HVESP2 etc.) and system level messages (HVESS) may be required. | 1 | 100 ms | 67 |  | YES | YES |  | YES |  |  |  |  | Must / if available |  | Must
/energy | /hvess | /energy_management | /energy | /pack23 | VSPN17010 | hvesp23_cell_balancing_count | F309 | 62217 | High Voltage Energy Storage Pack 23 Data 4 | 17010 | HVESP23 Cell Balancing Count | count | The number of cells that are currently being balanced in this High Voltage Energy Storage Pack instance. This parameter is for one of multiple packs in an HVESS. If there is only one pack in the system, the HVESS parameters should be used. If there are multiple packs in the system, then both individual pack messages (e.g. HVESP1, HVESP2 etc.) and system level messages (HVESS) may be required. | 2 | 100 ms | 12 |  |  |  |  | YES |  |  |  |  | Must / if available |  | Must
/energy | /hvess | /thermal_management | /energy | /pack23 | VSPN17006 | hvesp23_average_cell_temperature | F308 | 62216 | High Voltage Energy Storage Pack 23 Data 3 | 17006 | HVESP23 Average Cell Temperature | °C | The average temperature level of all cells in this High Voltage Energy Storage Pack instance. This parameter is for one of multiple packs in an HVESS. If there is only one pack in the system, the HVESS parameters should be used. If there are multiple packs in the system, then both individual pack messages (e.g. HVESP1, HVESP2 etc.) and system level messages (HVESS) may be required. | 2 | 20 ms | 68 |  |  | YES |  | YES |  |  |  |  | Must / if available |  | Must
/energy | /hvess | /thermal_management | /energy | /pack23 | VSPN17007 | hvesp23_cell_temperature_differential_status | F308 | 62216 | High Voltage Energy Storage Pack 23 Data 3 | 17007 | HVESP23 Cell Temperature Differential Status | states | Indicates whether or not the differential between the highest and lowest cell temperatures are within acceptable limits per this High Voltage Energy Storage Pack instance. The actual temperature differential can be calculated by subtracting SPN 17005 (HVESP23 Lowest Cell Temperature) from SPN 17004 (HVESP23 Highest Cell Temperature). This parameter is for one of multiple packs in an HVESS. If there is only one pack in the system, the HVESS parameters should be used. If there are multiple packs in the system, then both individual pack messages (e.g. HVESP1, HVESP2 etc.) and System level messages (HVESS) may be required. 00b = Cell-to-cell temperature differential is within acceptable limits 01b = Cell-to-cell temperature differential exceeds acceptable limits 10b = Error 11b = Not Available | 2 | 20 ms | 87 |  |  | YES |  | YES |  |  |  |  | Must / if available |  | Must
/energy | /hvess | /thermal_management | /energy | /pack23 | VSPN17004 | hvesp23_highest_cell_temperature | F308 | 62216 | High Voltage Energy Storage Pack 23 Data 3 | 17004 | HVESP23 Highest Cell Temperature | °C | The highest temperature level reported by any cell in this High Voltage Energy Storage Pack instance. If a single temperature sensor covers more than one cell, the value in this parameter is for the smallest group of cells measured. See SPN 17086 (HVESP23 Highest Cell Temperature Module Number) and SPN 17087 (HVESP23 Highest Cell Temperature Cell Number) for cell location information. This parameter is for one of multiple packs in an HVESS. If there is only one pack in the system, the HVESS parameters should be used. If there are multiple packs in the system, then both individual pack messages (e.g. HVESP1, HVESP2 etc.) and system level messages (HVESS) may be required. | 2 | 20 ms | 68 |  |  | YES |  | YES |  |  |  |  | Must / if available |  | Must
/energy | /hvess | /thermal_management | /energy | /pack23 | VSPN17005 | hvesp23_lowest_cell_temperature | F308 | 62216 | High Voltage Energy Storage Pack 23 Data 3 | 17005 | HVESP23 Lowest Cell Temperature | °C | The lowest temperature level reported by any cell in this High Voltage Energy Storage Pack instance. If a single temperature sensor covers more than one cell, the value in this parameter is for the smallest group of cells measured. See SPN 17088 (HVESP23 Lowest Cell Temperature Module Number) and SPN 17089 (HVESP23 Lowest Cell Temperature Cell Number) for cell location information. This parameter is for one of multiple packs in an HVESS. If there is only one pack in the system, the HVESS parameters should be used. If there are multiple packs in the system, then both individual pack messages (e.g. HVESP1, HVESP2 etc.) and system level messages (HVESS) may be required. | 2 | 20 ms | 68 |  |  | YES |  | YES |  |  |  |  | Must / if available |  | Must
/energy | /hvess | /voltage | /energy | /pack23 | VSPN17003 | hvesp23_cell_voltage_differential_status | F307 | 62215 | High Voltage Energy Storage Pack 23 Data 2 | 17003 | HVESP23 Cell Voltage Differential Status | states | Indicates whether or not the differential between the highest and lowest cell voltages are within acceptable limits, according to this High Voltage Energy Storage Pack instance. The actual voltage differential can be calculated by subtracting SPN 17002 (HVESP23 Lowest Cell Voltage) from SPN 17001 (HVESP23 Highest Cell Voltage). This parameter is for one of multiple packs in an HVESS. If there is only one pack in the system, the HVESS parameters should be used. If there are multiple packs in the system, then both individual pack messages (e.g. HVESP1, HVESP2 etc.) and system level messages (HVESS) may be required. 0000b = Cell-to-cell voltage differential is within acceptable limits 0001b = Cell-to-cell voltage differential exceeds acceptable limits but can be corrected via auto-balancing 0010b = Cell-to-cell voltage differential exceeds acceptable limits to a point where external maintenance balancing is required to restore battery performance 0011b = Cell-to-cell voltage differential exceeds acceptable limits to a point where external maintenance balancing cannot restore battery performance 0100b = Cell-to-cell voltage differential exceeds acceptable limits; it is not known whether balancing can restore battery performance 0101b = Reserved 0110b = Reserved 0111b = Reserved 1000b = Reserved 1001b = Reserved 1010b = Reserved 1011b = Reserved 1100b = Reserved 1101b = Reserved 1110b = Error 1111b = Not Available | 4 | 20 ms | 89 |  |  | YES |  | YES |  |  |  |  | Must / if available |  | Must
/energy | /hvess | /charging_status | /energy | /pack23 | VSPN17000 | hvesp23_fast_update_state_of_charge | F307 | 62215 | High Voltage Energy Storage Pack 23 Data 2 | 17000 | HVESP23 Fast Update State of Charge | % | Indicates this High Voltage Energy Storage Pack instance state of charge. 0% means no charge remaining, 100% means the system is fully charged in terms of physical limits of this energy storage pack instance. Acceptable state of charge upper and lower boundaries for normal operation are defined in SPN 17108 (HVESP23 Recommended Minimum State Of Charge) and SPN 17109 (HVESP23 Recommended Maximum State Of Charge). The update rate and resolution of this parameter are intended for control purposes within a hybrid control system; for a simple periodic value, SPN 5464 (Hybrid Battery Pack Remaining Charge) may be of use. This parameter is for one of multiple packs in an HVESS. If there is only one pack in the system, the HVESS parameters should be used. If there are multiple packs in the system, then both individual pack messages (e.g. HVESP1, HVESP2 etc.) and system level messages (HVESS) may be required. | 2 | 20 ms | 345 |  |  | YES |  | YES |  |  |  |  | Must / if available |  | Must
/energy | /hvess | /voltage | /energy | /pack23 | VSPN17001 | hvesp23_highest_cell_voltage | F307 | 62215 | High Voltage Energy Storage Pack 23 Data 2 | 17001 | HVESP23 Highest Cell Voltage | V | The highest voltage level reported by any cell in this High Voltage Energy Storage Pack instance. If a single voltage sensor covers more than one cell, the value in this parameter is for the smallest group of cells measured. See SPN 17081 (HVESP23 Highest Cell Voltage Module Number) and SPN 17082 (HVESP23 Highest Cell Voltage Cell Number) for cell location information. This parameter is for one of multiple packs in an HVESS. If there is only one pack in the system, the HVESS parameters should be used. If there are multiple packs in the system, then both individual pack messages (e.g. HVESP1, HVESP2 etc.) and system level messages (HVESS) may be required. | 2 | 20 ms | 347 |  |  | YES |  | YES |  |  |  |  | Must / if available |  | Must
/energy | /hvess | /voltage | /energy | /pack23 | VSPN17002 | hvesp23_lowest_cell_voltage | F307 | 62215 | High Voltage Energy Storage Pack 23 Data 2 | 17002 | HVESP23 Lowest Cell Voltage | V | The lowest voltage level reported by any cell in this High Voltage Energy Storage Pack instance. If a single voltage sensor covers more than one cell, the value in this parameter is for the smallest group of cells measured. See SPN 17083 (HVESP23 Lowest Cell Voltage Module Number) and SPN 17084 (HVESP23 Lowest Cell Voltage Cell Number) for cell location information. This parameter is for one of multiple packs in an HVESS. If there is only one pack in the system, the HVESS parameters should be used. If there are multiple packs in the system, then both individual pack messages (e.g. HVESP1, HVESP2 etc.) and system level messages (HVESS) may be required. | 2 | 20 ms | 347 |  |  | YES |  | YES |  |  |  |  | Must / if available |  | Must
/energy | /hvess | /current | /energy | /pack23 | VSPN16999 | hvesp23_current | F306 | 62214 | High Voltage Energy Storage Pack 23 Data 1 | 16999 | HVESP23 Current | A | The current in or out of this High Voltage Energy Storage Pack instance. This parameter should be synchronized with SPN 16998 (HVESP23 Voltage Level) such that a realized power value can be calculated. This parameter is defined from the high voltage energy storage pack’s point of view. A positive value represents current into (charging) the energy storage pack. A negative value represents current out of (discharging) the energy storage pack. This parameter is for one of multiple packs in an HVESS. If there is only one pack in the system, the HVESS parameters should be used. If there are multiple packs in the system, then both individual pack messages (e.g. HVESP1, HVESP2 etc.) and system level messages (HVESS) may be required. | 2 | 20 ms | 104 |  | YES |  |  | YES |  |  |  |  | Must / if available |  | Must
/energy | /hvess | /voltage | /energy | /pack23 | VSPN16998 | hvesp23_voltage_level | F306 | 62214 | High Voltage Energy Storage Pack 23 Data 1 | 16998 | HVESP23 Voltage Level | V | The voltage level of this High Voltage Energy Storage Pack instance. This parameter should be synchronized with SPN 16999 (HVESP23 Current) such that a realized power value can be calculated. If the HVES component physically contains the contactors which connect it to the vehicle high voltage system, then this voltage is measured before those contactors. This parameter is for one of multiple packs in an HVESS. If there is only one pack in the system, the HVESS parameters should be used. If there are multiple packs in the system, then both individual pack messages (e.g. HVESP1, HVESP2 etc.) and system level messages (HVESS) may be required. | 2 | 20 ms | 80 |  | YES | YES |  | YES |  |  |  |  | Must / if available |  | Must
/energy | /hvess | /charging_status | /energy | /pack22 | VSPN16956 | hvesp22_actual_charge_rate | F304 | 62212 | High Voltage Energy Storage Pack 22 Data 11 | 16956 | HVESP22 Actual Charge Rate | kW | This signal represents the actual present charge rate of this High Voltage Energy Storage Pack instance. This parameter is for one of multiple packs in an HVESS. If there is only one pack in the system, the HVESS parameters should be used. If there are multiple packs in the system, then both individual pack messages (e.g. HVESP1, HVESP2 etc.) and system level messages (HVESS) may be required. | 2 | 100 ms | 346 |  |  |  |  | YES |  |  |  |  | Must / if available |  | Must
/energy | /hvess | /charging_status | /energy | /pack22 | VSPN16949 | hvesp22_highest_cell_state_of_charge_cell_number | F303 | 62211 | High Voltage Energy Storage Pack 22 Data 10 | 16949 | HVESP22 Highest Cell State of Charge Cell Number | count | Identifies the location of SPN 16872 (HVESP22 Highest Cell State of Charge) within SPN 16948 (HVESP22 Highest Cell State of Charge Module Number). This parameter is for one of multiple packs in an HVESS. If there is only one pack in the system, the HVESS parameters should be used. If there are multiple packs in the system, then both individual pack messages (e.g. HVESP1, HVESP2 etc.) and system level messages (HVESS) may be required. | 1 | 100 ms | 129 |  |  | YES |  | YES |  |  |  |  | Must / if available |  | Must
/energy | /hvess | /charging_status | /energy | /pack22 | VSPN16948 | hvesp22_highest_cell_state_of_charge_module_number | F303 | 62211 | High Voltage Energy Storage Pack 22 Data 10 | 16948 | HVESP22 Highest Cell State of Charge Module Number | count | Identifies the location of the module containing SPN 16872 (HVESP22 Highest Cell State of Charge). This parameter is for one of multiple packs in an HVESS. If there is only one pack in the system, the HVESS parameters should be used. If there are multiple packs in the system, then both individual pack messages (e.g. HVESP1, HVESP2 etc.) and system level messages (HVESS) may be required. | 1 | 100 ms | 129 |  |  | YES |  | YES |  |  |  |  | Must / if available |  | Must
/energy | /hvess | /charging_status | /energy | /pack22 | VSPN16951 | hvesp22_lowest_cell_state_of_charge_cell_number | F303 | 62211 | High Voltage Energy Storage Pack 22 Data 10 | 16951 | HVESP22 Lowest Cell State of Charge Cell Number | count | Identifies the location of SPN 16871 (HVESP22 Lowest Cell State of Charge) within SPN 16950 (HVESP22 Lowest Cell State of Charge Module Number). This parameter is for one of multiple packs in an HVESS. If there is only one pack in the system, the HVESS parameters should be used. If there are multiple packs in the system, then both individual pack messages (e.g. HVESP1, HVESP2 etc.) and system level messages (HVESS) may be required. | 1 | 100 ms | 129 |  |  | YES |  | YES |  |  |  |  | Must / if available |  | Must
/energy | /hvess | /charging_status | /energy | /pack22 | VSPN16950 | hvesp22_lowest_cell_state_of_charge_module_number | F303 | 62211 | High Voltage Energy Storage Pack 22 Data 10 | 16950 | HVESP22 Lowest Cell State of Charge Module Number | count | Identifies the location of the module containing SPN 16871 (HVESP22 Lowest Cell State of Charge). This parameter is for one of multiple packs in an HVESS. If there is only one pack in the system, the HVESS parameters should be used. If there are multiple packs in the system, then both individual pack messages (e.g. HVESP1, HVESP2 etc.) and system level messages (HVESS) may be required. | 1 | 100 ms | 129 |  |  | YES |  | YES |  |  |  |  | Must / if available |  | Must
/energy | /hvess | /thermal_management | /energy | /pack22 | VSPN16945 | hvesp22_highest_cell_temperature_cell_number | F302 | 62210 | High Voltage Energy Storage Pack 22 Data 9 | 16945 | HVESP22 Highest Cell Temperature Cell Number | count | Identifies the location of SPN 16862 (HVESP22 Highest Cell Temperature) within SPN 16944 (HVESP22 Highest Cell Temperature Module Number). This parameter is for one of multiple packs in an HVESS. If there is only one pack in the system, the HVESS parameters should be used. If there are multiple packs in the system, then both individual pack messages (e.g. HVESP1, HVESP2 etc.) and system level messages (HVESS) may be required. | 1 | 100 ms | 129 |  |  | YES |  | YES |  |  |  |  | Must / if available |  | Must
/energy | /hvess | /thermal_management | /energy | /pack22 | VSPN16944 | hvesp22_highest_cell_temperature_module_number | F302 | 62210 | High Voltage Energy Storage Pack 22 Data 9 | 16944 | HVESP22 Highest Cell Temperature Module Number | count | Identifies the location of the module containing SPN 16862 (HVESP22 Highest Cell Temperature). This parameter is for one of multiple packs in an HVESS. If there is only one pack in the system, the HVESS parameters should be used. If there are multiple packs in the system, then both individual pack messages (e.g. HVESP1, HVESP2 etc.) and system level messages (HVESS) may be required. | 1 | 100 ms | 129 |  |  | YES |  | YES |  |  |  |  | Must / if available |  | Must
/energy | /hvess | /thermal_management | /energy | /pack22 | VSPN16947 | hvesp22_lowest_cell_temperature_cell_number | F302 | 62210 | High Voltage Energy Storage Pack 22 Data 9 | 16947 | HVESP22 Lowest Cell Temperature Cell Number | count | Identifies the location of SPN 16863 (HVESP22 Lowest Cell Temperature) within SPN 16946 (HVESP22 Lowest Cell Temperature Module Number). This parameter is for one of multiple packs in an HVESS. If there is only one pack in the system, the HVESS parameters should be used. If there are multiple packs in the system, then both individual pack messages (e.g. HVESP1, HVESP2 etc.) and system level messages (HVESS) may be required. | 1 | 100 ms | 129 |  |  | YES |  | YES |  |  |  |  | Must / if available |  | Must
/energy | /hvess | /thermal_management | /energy | /pack22 | VSPN16946 | hvesp22_lowest_cell_temperature_module_number | F302 | 62210 | High Voltage Energy Storage Pack 22 Data 9 | 16946 | HVESP22 Lowest Cell Temperature Module Number | count | Identifies the location of the module containing SPN 16863 (HVESP22 Lowest Cell Temperature). This parameter is for one of multiple packs in an HVESS. If there is only one pack in the system, the HVESS parameters should be used. If there are multiple packs in the system, then both individual pack messages (e.g. HVESP1, HVESP2 etc.) and system level messages (HVESS) may be required. | 1 | 100 ms | 129 |  |  | YES |  | YES |  |  |  |  | Must / if available |  | Must
/energy | /hvess | /voltage | /energy | /pack22 | VSPN16943 | hvesp22_average_cell_voltage | F301 | 62209 | High Voltage Energy Storage Pack 22 Data 8 | 16943 | HVESP22 Average Cell Voltage | V | The average cell voltage in this High Voltage Energy Storage Pack instance. This parameter is for one of multiple packs in an HVESS. If there is only one pack in the system, the HVESS parameters should be used. If there are multiple packs in the system, then both individual pack messages (e.g. HVESP1, HVESP2 etc.) and system level messages (HVESS) may be required. | 2 | 100 ms | 347 |  |  | YES |  | YES |  |  |  |  | Must / if available |  | Must
/energy | /hvess | /voltage | /energy | /pack22 | VSPN16940 | hvesp22_highest_cell_voltage_cell_number | F301 | 62209 | High Voltage Energy Storage Pack 22 Data 8 | 16940 | HVESP22 Highest Cell Voltage Cell Number | count | Identifies the location of SPN 16859 (HVESP22 Highest Cell Voltage) within SPN 16939 (HVESP22 Highest Cell Voltage Module Number). This parameter is for one of multiple packs in an HVESS. If there is only one pack in the system, the HVESS parameters should be used. If there are multiple packs in the system, then both individual pack messages (e.g. HVESP1, HVESP2 etc.) and system level messages (HVESS) may be required. | 1 | 100 ms | 129 |  |  | YES |  | YES |  |  |  |  | Must / if available |  | Must
/energy | /hvess | /voltage | /energy | /pack22 | VSPN16939 | hvesp22_highest_cell_voltage_module_number | F301 | 62209 | High Voltage Energy Storage Pack 22 Data 8 | 16939 | HVESP22 Highest Cell Voltage Module Number | count | Identifies the location of the module containing SPN 16859 (HVESP22 Highest Cell Voltage). This parameter is for one of multiple packs in an HVESS. If there is only one pack in the system, the HVESS parameters should be used. If there are multiple packs in the system, then both individual pack messages (e.g. HVESP1, HVESP2 etc.) and system level messages (HVESS) may be required. | 1 | 100 ms | 129 |  |  | YES |  | YES |  |  |  |  | Must / if available |  | Must
/energy | /hvess | /voltage | /energy | /pack22 | VSPN16942 | hvesp22_lowest_cell_voltage_cell_number | F301 | 62209 | High Voltage Energy Storage Pack 22 Data 8 | 16942 | HVESP22 Lowest Cell Voltage Cell Number | count | Identifies the location of SPN 16860 (HVESP22 Lowest Cell Voltage) within SPN 16941 (HVESP22 Lowest Cell Voltage Module Number). This parameter is for one of multiple packs in an HVESS. If there is only one pack in the system, the HVESS parameters should be used. If there are multiple packs in the system, then both individual pack messages (e.g. HVESP1, HVESP2 etc.) and system level messages (HVESS) may be required. | 1 | 100 ms | 129 |  |  | YES |  | YES |  |  |  |  | Must / if available |  | Must
/energy | /hvess | /voltage | /energy | /pack22 | VSPN16941 | hvesp22_lowest_cell_voltage_module_number | F301 | 62209 | High Voltage Energy Storage Pack 22 Data 8 | 16941 | HVESP22 Lowest Cell Voltage Module Number | count | Identifies the location of the module containing SPN 16860 (HVESP22 Lowest Cell Voltage). This parameter is for one of multiple packs in an HVESS. If there is only one pack in the system, the HVESS parameters should be used. If there are multiple packs in the system, then both individual pack messages (e.g. HVESP1, HVESP2 etc.) and system level messages (HVESS) may be required. | 1 | 100 ms | 129 |  |  | YES |  | YES |  |  |  |  | Must / if available |  | Must
/energy | /hvess | /energy_management | /energy | /pack22 | VSPN16889 | hvesp22_cell_balance_status | F2FD | 62205 | High Voltage Energy Storage Pack 22 Status 1 | 16889 | HVESP22 Cell Balance Status | states | Indicates whether or not the cells in this High Voltage Energy Storage Pack instance are balanced. This parameter is for one of multiple packs in an HVESS. If there is only one pack in the system, the HVESS parameters should be used. If there are multiple packs in the system, then both individual pack messages (e.g. HVESP1, HVESP2 etc.) and system level messages (HVESS) may be required. 00b = Cells are balanced 01b = Cells are unbalanced 10b = Error 11b = Not Available | 2 | 100 ms and on change, but no faster than 20 ms. | 87 |  |  | YES |  | YES |  |  |  |  | Must / if available |  | Must
/energy | /hvess | /energy_management | /energy | /pack22 | VSPN16890 | hvesp22_cell_balancing_active | F2FD | 62205 | High Voltage Energy Storage Pack 22 Status 1 | 16890 | HVESP22 Cell Balancing Active | states | Indicates whether or not the cells in this High Voltage Energy Storage Pack instance are currently being balanced. This parameter is for one of multiple packs in an HVESS. If there is only one pack in the system, the HVESS parameters should be used. If there are multiple packs in the system, then both individual pack messages (e.g. HVESP1, HVESP2 etc.) and System level messages (HVESS) may be required. 00b = Cell balancing is not active 01b = Cell balancing is active 10b = Error 11b = Not Available | 2 | 100 ms and on change, but no faster than 20 ms. | 87 |  |  |  |  | YES |  |  |  |  | Must / if available |  | Must
/energy | /hvess | /charging_status | /energy | /pack22 | VSPN16888 | hvesp22_state_of_charge_status | F2FD | 62205 | High Voltage Energy Storage Pack 22 Status 1 | 16888 | HVESP22 State of Charge Status | states | Status of this High Voltage Energy Storage Pack instance State of Charge (SOC). Note: A given HVES controller may not support all of the states. This parameter is for one of multiple packs in an HVESS. If there is only one pack in the system, the HVESS parameters should be used. If there are multiple packs in the system, then both individual pack messages (e.g. HVESP1, HVESP2 etc.) and system level messages (HVESS) may be required. 0000b = SOC level is acceptable 0001b = SOC is approaching its recommended lower limit 0010b = SOC is at its recommended lower limit 0011b = SOC is below its recommended lower limit 0100b = SOC is approaching its recommended upper limit 0101b = SOC is at its recommended upper limit 0110b = SOC is above its recommended upper limit 0111b = Reserved 1000b = Reserved 1001b = Reserved 1010b = Reserved 1011b = Reserved 1100b = Reserved 1101b = Reserved 1110b = Error 1111b = Not Available | 4 | 100 ms and on change, but no faster than 20 ms. | 89 |  |  | YES |  | YES |  |  |  |  | Must / if available |  | Must
/energy | /hvess | /thermal_management | /energy | /pack22 | VSPN16878 | hvesp22_temperature | F2FC | 62204 | High Voltage Energy Storage Pack 22 Data 6 | 16878 | HVESP22 Temperature | °C | The temperature of this High Voltage Energy Storage Pack instance. The value may be determined from a unique sensor specifically for this purpose, or by aggregating various temperature sensor readings within the pack. This parameter is for one of multiple packs in an HVESS. If there is only one pack in the system, the HVESS parameters should be used. If there are multiple packs in the system, then both individual pack messages (e.g. HVESP1, HVESP2 etc.) and system level messages (HVESS) may be required. | 1 | 100 ms | 67 |  | YES | YES |  | YES |  |  |  |  | Must / if available |  | Must
/energy | /hvess | /energy_management | /energy | /pack22 | VSPN16868 | hvesp22_cell_balancing_count | F2FA | 62202 | High Voltage Energy Storage Pack 22 Data 4 | 16868 | HVESP22 Cell Balancing Count | count | The number of cells that are currently being balanced in this High Voltage Energy Storage Pack instance. This parameter is for one of multiple packs in an HVESS. If there is only one pack in the system, the HVESS parameters should be used. If there are multiple packs in the system, then both individual pack messages (e.g. HVESP1, HVESP2 etc.) and system level messages (HVESS) may be required. | 2 | 100 ms | 12 |  |  |  |  | YES |  |  |  |  | Must / if available |  | Must
/energy | /hvess | /thermal_management | /energy | /pack22 | VSPN16864 | hvesp22_average_cell_temperature | F2F9 | 62201 | High Voltage Energy Storage Pack 22 Data 3 | 16864 | HVESP22 Average Cell Temperature | °C | The average temperature level of all cells in this High Voltage Energy Storage Pack instance. This parameter is for one of multiple packs in an HVESS. If there is only one pack in the system, the HVESS parameters should be used. If there are multiple packs in the system, then both individual pack messages (e.g. HVESP1, HVESP2 etc.) and system level messages (HVESS) may be required. | 2 | 20 ms | 68 |  |  | YES |  | YES |  |  |  |  | Must / if available |  | Must
/energy | /hvess | /thermal_management | /energy | /pack22 | VSPN16865 | hvesp22_cell_temperature_differential_status | F2F9 | 62201 | High Voltage Energy Storage Pack 22 Data 3 | 16865 | HVESP22 Cell Temperature Differential Status | states | Indicates whether or not the differential between the highest and lowest cell temperatures are within acceptable limits per this High Voltage Energy Storage Pack instance. The actual temperature differential can be calculated by subtracting SPN 16863 (HVESP22 Lowest Cell Temperature) from SPN 16862 (HVESP22 Highest Cell Temperature). This parameter is for one of multiple packs in an HVESS. If there is only one pack in the system, the HVESS parameters should be used. If there are multiple packs in the system, then both individual pack messages (e.g. HVESP1, HVESP2 etc.) and System level messages (HVESS) may be required. 00b = Cell-to-cell temperature differential is within acceptable limits 01b = Cell-to-cell temperature differential exceeds acceptable limits 10b = Error 11b = Not Available | 2 | 20 ms | 87 |  |  | YES |  | YES |  |  |  |  | Must / if available |  | Must
/energy | /hvess | /thermal_management | /energy | /pack22 | VSPN16862 | hvesp22_highest_cell_temperature | F2F9 | 62201 | High Voltage Energy Storage Pack 22 Data 3 | 16862 | HVESP22 Highest Cell Temperature | °C | The highest temperature level reported by any cell in this High Voltage Energy Storage Pack instance. If a single temperature sensor covers more than one cell, the value in this parameter is for the smallest group of cells measured. See SPN 16944 (HVESP22 Highest Cell Temperature Module Number) and SPN 16945 (HVESP22 Highest Cell Temperature Cell Number) for cell location information. This parameter is for one of multiple packs in an HVESS. If there is only one pack in the system, the HVESS parameters should be used. If there are multiple packs in the system, then both individual pack messages (e.g. HVESP1, HVESP2 etc.) and system level messages (HVESS) may be required. | 2 | 20 ms | 68 |  |  | YES |  | YES |  |  |  |  | Must / if available |  | Must
/energy | /hvess | /thermal_management | /energy | /pack22 | VSPN16863 | hvesp22_lowest_cell_temperature | F2F9 | 62201 | High Voltage Energy Storage Pack 22 Data 3 | 16863 | HVESP22 Lowest Cell Temperature | °C | The lowest temperature level reported by any cell in this High Voltage Energy Storage Pack instance. If a single temperature sensor covers more than one cell, the value in this parameter is for the smallest group of cells measured. See SPN 16946 (HVESP22 Lowest Cell Temperature Module Number) and SPN 16947 (HVESP22 Lowest Cell Temperature Cell Number) for cell location information. This parameter is for one of multiple packs in an HVESS. If there is only one pack in the system, the HVESS parameters should be used. If there are multiple packs in the system, then both individual pack messages (e.g. HVESP1, HVESP2 etc.) and system level messages (HVESS) may be required. | 2 | 20 ms | 68 |  |  | YES |  | YES |  |  |  |  | Must / if available |  | Must
/energy | /hvess | /voltage | /energy | /pack22 | VSPN16861 | hvesp22_cell_voltage_differential_status | F2F8 | 62200 | High Voltage Energy Storage Pack 22 Data 2 | 16861 | HVESP22 Cell Voltage Differential Status | states | Indicates whether or not the differential between the highest and lowest cell voltages are within acceptable limits, according to this High Voltage Energy Storage Pack instance. The actual voltage differential can be calculated by subtracting SPN 16860 (HVESP22 Lowest Cell Voltage) from SPN 16859 (HVESP22 Highest Cell Voltage). This parameter is for one of multiple packs in an HVESS. If there is only one pack in the system, the HVESS parameters should be used. If there are multiple packs in the system, then both individual pack messages (e.g. HVESP1, HVESP2 etc.) and system level messages (HVESS) may be required. 0000b = Cell-to-cell voltage differential is within acceptable limits 0001b = Cell-to-cell voltage differential exceeds acceptable limits but can be corrected via auto-balancing 0010b = Cell-to-cell voltage differential exceeds acceptable limits to a point where external maintenance balancing is required to restore battery performance 0011b = Cell-to-cell voltage differential exceeds acceptable limits to a point where external maintenance balancing cannot restore battery performance 0100b = Cell-to-cell voltage differential exceeds acceptable limits; it is not known whether balancing can restore battery performance 0101b = Reserved 0110b = Reserved 0111b = Reserved 1000b = Reserved 1001b = Reserved 1010b = Reserved 1011b = Reserved 1100b = Reserved 1101b = Reserved 1110b = Error 1111b = Not Available | 4 | 20 ms | 89 |  |  | YES |  | YES |  |  |  |  | Must / if available |  | Must
/energy | /hvess | /charging_status | /energy | /pack22 | VSPN16858 | hvesp22_fast_update_state_of_charge | F2F8 | 62200 | High Voltage Energy Storage Pack 22 Data 2 | 16858 | HVESP22 Fast Update State of Charge | % | Indicates this High Voltage Energy Storage Pack instance state of charge. 0% means no charge remaining, 100% means the system is fully charged in terms of physical limits of this energy storage pack instance. Acceptable state of charge upper and lower boundaries for normal operation are defined in SPN 16966 (HVESP22 Recommended Minimum State Of Charge) and SPN 16967 (HVESP22 Recommended Maximum State Of Charge). The update rate and resolution of this parameter are intended for control purposes within a hybrid control system; for a simple periodic value, SPN 5464 (Hybrid Battery Pack Remaining Charge) may be of use. This parameter is for one of multiple packs in an HVESS. If there is only one pack in the system, the HVESS parameters should be used. If there are multiple packs in the system, then both individual pack messages (e.g. HVESP1, HVESP2 etc.) and system level messages (HVESS) may be required. | 2 | 20 ms | 345 |  |  | YES |  | YES |  |  |  |  | Must / if available |  | Must
/energy | /hvess | /voltage | /energy | /pack22 | VSPN16859 | hvesp22_highest_cell_voltage | F2F8 | 62200 | High Voltage Energy Storage Pack 22 Data 2 | 16859 | HVESP22 Highest Cell Voltage | V | The highest voltage level reported by any cell in this High Voltage Energy Storage Pack instance. If a single voltage sensor covers more than one cell, the value in this parameter is for the smallest group of cells measured. See SPN 16939 (HVESP22 Highest Cell Voltage Module Number) and SPN 16940 (HVESP22 Highest Cell Voltage Cell Number) for cell location information. This parameter is for one of multiple packs in an HVESS. If there is only one pack in the system, the HVESS parameters should be used. If there are multiple packs in the system, then both individual pack messages (e.g. HVESP1, HVESP2 etc.) and system level messages (HVESS) may be required. | 2 | 20 ms | 347 |  |  | YES |  | YES |  |  |  |  | Must / if available |  | Must
/energy | /hvess | /voltage | /energy | /pack22 | VSPN16860 | hvesp22_lowest_cell_voltage | F2F8 | 62200 | High Voltage Energy Storage Pack 22 Data 2 | 16860 | HVESP22 Lowest Cell Voltage | V | The lowest voltage level reported by any cell in this High Voltage Energy Storage Pack instance. If a single voltage sensor covers more than one cell, the value in this parameter is for the smallest group of cells measured. See SPN 16941 (HVESP22 Lowest Cell Voltage Module Number) and SPN 16942 (HVESP22 Lowest Cell Voltage Cell Number) for cell location information. This parameter is for one of multiple packs in an HVESS. If there is only one pack in the system, the HVESS parameters should be used. If there are multiple packs in the system, then both individual pack messages (e.g. HVESP1, HVESP2 etc.) and system level messages (HVESS) may be required. | 2 | 20 ms | 347 |  |  | YES |  | YES |  |  |  |  | Must / if available |  | Must
/energy | /hvess | /current | /energy | /pack22 | VSPN16857 | hvesp22_current | F2F7 | 62199 | High Voltage Energy Storage Pack 22 Data 1 | 16857 | HVESP22 Current | A | The current in or out of this High Voltage Energy Storage Pack instance. This parameter should be synchronized with SPN 16856 (HVESP22 Voltage Level) such that a realized power value can be calculated. This parameter is defined from the high voltage energy storage pack’s point of view. A positive value represents current into (charging) the energy storage pack. A negative value represents current out of (discharging) the energy storage pack. This parameter is for one of multiple packs in an HVESS. If there is only one pack in the system, the HVESS parameters should be used. If there are multiple packs in the system, then both individual pack messages (e.g. HVESP1, HVESP2 etc.) and system level messages (HVESS) may be required. | 2 | 20 ms | 104 |  | YES |  |  | YES |  |  |  |  | Must / if available |  | Must
/energy | /hvess | /voltage | /energy | /pack22 | VSPN16856 | hvesp22_voltage_level | F2F7 | 62199 | High Voltage Energy Storage Pack 22 Data 1 | 16856 | HVESP22 Voltage Level | V | The voltage level of this High Voltage Energy Storage Pack instance. This parameter should be synchronized with SPN 16857 (HVESP22 Current) such that a realized power value can be calculated. If the HVES component physically contains the contactors which connect it to the vehicle high voltage system, then this voltage is measured before those contactors. This parameter is for one of multiple packs in an HVESS. If there is only one pack in the system, the HVESS parameters should be used. If there are multiple packs in the system, then both individual pack messages (e.g. HVESP1, HVESP2 etc.) and system level messages (HVESS) may be required. | 2 | 20 ms | 80 |  | YES | YES |  | YES |  |  |  |  | Must / if available |  | Must
/energy | /hvess | /charging_status | /energy | /pack21 | VSPN16814 | hvesp21_actual_charge_rate | F2F5 | 62197 | High Voltage Energy Storage Pack 21 Data 11 | 16814 | HVESP21 Actual Charge Rate | kW | This signal represents the actual present charge rate of this High Voltage Energy Storage Pack instance. This parameter is for one of multiple packs in an HVESS. If there is only one pack in the system, the HVESS parameters should be used. If there are multiple packs in the system, then both individual pack messages (e.g. HVESP1, HVESP2 etc.) and system level messages (HVESS) may be required. | 2 | 100 ms | 346 |  |  |  |  | YES |  |  |  |  | Must / if available |  | Must
/energy | /hvess | /charging_status | /energy | /pack21 | VSPN16807 | hvesp21_highest_cell_state_of_charge_cell_number | F2F4 | 62196 | High Voltage Energy Storage Pack 21 Data 10 | 16807 | HVESP21 Highest Cell State of Charge Cell Number | count | Identifies the location of SPN 16730 (HVESP21 Highest Cell State of Charge) within SPN 16806 (HVESP21 Highest Cell State of Charge Module Number). This parameter is for one of multiple packs in an HVESS. If there is only one pack in the system, the HVESS parameters should be used. If there are multiple packs in the system, then both individual pack messages (e.g. HVESP1, HVESP2 etc.) and system level messages (HVESS) may be required. | 1 | 100 ms | 129 |  |  | YES |  | YES |  |  |  |  | Must / if available |  | Must
/energy | /hvess | /charging_status | /energy | /pack21 | VSPN16806 | hvesp21_highest_cell_state_of_charge_module_number | F2F4 | 62196 | High Voltage Energy Storage Pack 21 Data 10 | 16806 | HVESP21 Highest Cell State of Charge Module Number | count | Identifies the location of the module containing SPN 16730 (HVESP21 Highest Cell State of Charge). This parameter is for one of multiple packs in an HVESS. If there is only one pack in the system, the HVESS parameters should be used. If there are multiple packs in the system, then both individual pack messages (e.g. HVESP1, HVESP2 etc.) and system level messages (HVESS) may be required. | 1 | 100 ms | 129 |  |  | YES |  | YES |  |  |  |  | Must / if available |  | Must
/energy | /hvess | /charging_status | /energy | /pack21 | VSPN16809 | hvesp21_lowest_cell_state_of_charge_cell_number | F2F4 | 62196 | High Voltage Energy Storage Pack 21 Data 10 | 16809 | HVESP21 Lowest Cell State of Charge Cell Number | count | Identifies the location of SPN 16729 (HVESP21 Lowest Cell State of Charge) within SPN 16808 (HVESP21 Lowest Cell State of Charge Module Number). This parameter is for one of multiple packs in an HVESS. If there is only one pack in the system, the HVESS parameters should be used. If there are multiple packs in the system, then both individual pack messages (e.g. HVESP1, HVESP2 etc.) and system level messages (HVESS) may be required. | 1 | 100 ms | 129 |  |  | YES |  | YES |  |  |  |  | Must / if available |  | Must
/energy | /hvess | /charging_status | /energy | /pack21 | VSPN16808 | hvesp21_lowest_cell_state_of_charge_module_number | F2F4 | 62196 | High Voltage Energy Storage Pack 21 Data 10 | 16808 | HVESP21 Lowest Cell State of Charge Module Number | count | Identifies the location of the module containing SPN 16729 (HVESP21 Lowest Cell State of Charge). This parameter is for one of multiple packs in an HVESS. If there is only one pack in the system, the HVESS parameters should be used. If there are multiple packs in the system, then both individual pack messages (e.g. HVESP1, HVESP2 etc.) and system level messages (HVESS) may be required. | 1 | 100 ms | 129 |  |  | YES |  | YES |  |  |  |  | Must / if available |  | Must
/energy | /hvess | /thermal_management | /energy | /pack21 | VSPN16803 | hvesp21_highest_cell_temperature_cell_number | F2F3 | 62195 | High Voltage Energy Storage Pack 21 Data 9 | 16803 | HVESP21 Highest Cell Temperature Cell Number | count | Identifies the location of SPN 16720 (HVESP21 Highest Cell Temperature) within SPN 16802 (HVESP21 Highest Cell Temperature Module Number). This parameter is for one of multiple packs in an HVESS. If there is only one pack in the system, the HVESS parameters should be used. If there are multiple packs in the system, then both individual pack messages (e.g. HVESP1, HVESP2 etc.) and system level messages (HVESS) may be required. | 1 | 100 ms | 129 |  |  | YES |  | YES |  |  |  |  | Must / if available |  | Must
/energy | /hvess | /thermal_management | /energy | /pack21 | VSPN16802 | hvesp21_highest_cell_temperature_module_number | F2F3 | 62195 | High Voltage Energy Storage Pack 21 Data 9 | 16802 | HVESP21 Highest Cell Temperature Module Number | count | Identifies the location of the module containing SPN 16720 (HVESP21 Highest Cell Temperature). This parameter is for one of multiple packs in an HVESS. If there is only one pack in the system, the HVESS parameters should be used. If there are multiple packs in the system, then both individual pack messages (e.g. HVESP1, HVESP2 etc.) and system level messages (HVESS) may be required. | 1 | 100 ms | 129 |  |  | YES |  | YES |  |  |  |  | Must / if available |  | Must
/energy | /hvess | /thermal_management | /energy | /pack21 | VSPN16805 | hvesp21_lowest_cell_temperature_cell_number | F2F3 | 62195 | High Voltage Energy Storage Pack 21 Data 9 | 16805 | HVESP21 Lowest Cell Temperature Cell Number | count | Identifies the location of SPN 16721 (HVESP21 Lowest Cell Temperature) within SPN 16804 (HVESP21 Lowest Cell Temperature Module Number). This parameter is for one of multiple packs in an HVESS. If there is only one pack in the system, the HVESS parameters should be used. If there are multiple packs in the system, then both individual pack messages (e.g. HVESP1, HVESP2 etc.) and system level messages (HVESS) may be required. | 1 | 100 ms | 129 |  |  | YES |  | YES |  |  |  |  | Must / if available |  | Must
/energy | /hvess | /thermal_management | /energy | /pack21 | VSPN16804 | hvesp21_lowest_cell_temperature_module_number | F2F3 | 62195 | High Voltage Energy Storage Pack 21 Data 9 | 16804 | HVESP21 Lowest Cell Temperature Module Number | count | Identifies the location of the module containing SPN 16721 (HVESP21 Lowest Cell Temperature). This parameter is for one of multiple packs in an HVESS. If there is only one pack in the system, the HVESS parameters should be used. If there are multiple packs in the system, then both individual pack messages (e.g. HVESP1, HVESP2 etc.) and system level messages (HVESS) may be required. | 1 | 100 ms | 129 |  |  | YES |  | YES |  |  |  |  | Must / if available |  | Must
/energy | /hvess | /voltage | /energy | /pack21 | VSPN16801 | hvesp21_average_cell_voltage | F2F2 | 62194 | High Voltage Energy Storage Pack 21 Data 8 | 16801 | HVESP21 Average Cell Voltage | V | The average cell voltage in this High Voltage Energy Storage Pack instance. This parameter is for one of multiple packs in an HVESS. If there is only one pack in the system, the HVESS parameters should be used. If there are multiple packs in the system, then both individual pack messages (e.g. HVESP1, HVESP2 etc.) and system level messages (HVESS) may be required. | 2 | 100 ms | 347 |  |  | YES |  | YES |  |  |  |  | Must / if available |  | Must
/energy | /hvess | /voltage | /energy | /pack21 | VSPN16798 | hvesp21_highest_cell_voltage_cell_number | F2F2 | 62194 | High Voltage Energy Storage Pack 21 Data 8 | 16798 | HVESP21 Highest Cell Voltage Cell Number | count | Identifies the location of SPN 16717 (HVESP21 Highest Cell Voltage) within SPN 16797 (HVESP21 Highest Cell Voltage Module Number). This parameter is for one of multiple packs in an HVESS. If there is only one pack in the system, the HVESS parameters should be used. If there are multiple packs in the system, then both individual pack messages (e.g. HVESP1, HVESP2 etc.) and system level messages (HVESS) may be required. | 1 | 100 ms | 129 |  |  | YES |  | YES |  |  |  |  | Must / if available |  | Must
/energy | /hvess | /voltage | /energy | /pack21 | VSPN16797 | hvesp21_highest_cell_voltage_module_number | F2F2 | 62194 | High Voltage Energy Storage Pack 21 Data 8 | 16797 | HVESP21 Highest Cell Voltage Module Number | count | Identifies the location of the module containing SPN 16717 (HVESP21 Highest Cell Voltage). This parameter is for one of multiple packs in an HVESS. If there is only one pack in the system, the HVESS parameters should be used. If there are multiple packs in the system, then both individual pack messages (e.g. HVESP1, HVESP2 etc.) and system level messages (HVESS) may be required. | 1 | 100 ms | 129 |  |  | YES |  | YES |  |  |  |  | Must / if available |  | Must
/energy | /hvess | /voltage | /energy | /pack21 | VSPN16800 | hvesp21_lowest_cell_voltage_cell_number | F2F2 | 62194 | High Voltage Energy Storage Pack 21 Data 8 | 16800 | HVESP21 Lowest Cell Voltage Cell Number | count | Identifies the location of SPN 16718 (HVESP21 Lowest Cell Voltage) within SPN 16799 (HVESP21 Lowest Cell Voltage Module Number). This parameter is for one of multiple packs in an HVESS. If there is only one pack in the system, the HVESS parameters should be used. If there are multiple packs in the system, then both individual pack messages (e.g. HVESP1, HVESP2 etc.) and system level messages (HVESS) may be required. | 1 | 100 ms | 129 |  |  | YES |  | YES |  |  |  |  | Must / if available |  | Must
/energy | /hvess | /voltage | /energy | /pack21 | VSPN16799 | hvesp21_lowest_cell_voltage_module_number | F2F2 | 62194 | High Voltage Energy Storage Pack 21 Data 8 | 16799 | HVESP21 Lowest Cell Voltage Module Number | count | Identifies the location of the module containing SPN 16718 (HVESP21 Lowest Cell Voltage). This parameter is for one of multiple packs in an HVESS. If there is only one pack in the system, the HVESS parameters should be used. If there are multiple packs in the system, then both individual pack messages (e.g. HVESP1, HVESP2 etc.) and system level messages (HVESS) may be required. | 1 | 100 ms | 129 |  |  | YES |  | YES |  |  |  |  | Must / if available |  | Must
/energy | /hvess | /energy_management | /energy | /pack21 | VSPN16747 | hvesp21_cell_balance_status | F2EE | 62190 | High Voltage Energy Storage Pack 21 Status 1 | 16747 | HVESP21 Cell Balance Status | states | Indicates whether or not the cells in this High Voltage Energy Storage Pack instance are balanced. This parameter is for one of multiple packs in an HVESS. If there is only one pack in the system, the HVESS parameters should be used. If there are multiple packs in the system, then both individual pack messages (e.g. HVESP1, HVESP2 etc.) and system level messages (HVESS) may be required. 00b = Cells are balanced 01b = Cells are unbalanced 10b = Error 11b = Not Available | 2 | 100 ms and on change, but no faster than 20 ms. | 87 |  |  | YES |  | YES |  |  |  |  | Must / if available |  | Must
/energy | /hvess | /energy_management | /energy | /pack21 | VSPN16748 | hvesp21_cell_balancing_active | F2EE | 62190 | High Voltage Energy Storage Pack 21 Status 1 | 16748 | HVESP21 Cell Balancing Active | states | Indicates whether or not the cells in this High Voltage Energy Storage Pack instance are currently being balanced. This parameter is for one of multiple packs in an HVESS. If there is only one pack in the system, the HVESS parameters should be used. If there are multiple packs in the system, then both individual pack messages (e.g. HVESP1, HVESP2 etc.) and System level messages (HVESS) may be required. 00b = Cell balancing is not active 01b = Cell balancing is active 10b = Error 11b = Not Available | 2 | 100 ms and on change, but no faster than 20 ms. | 87 |  |  |  |  | YES |  |  |  |  | Must / if available |  | Must
/energy | /hvess | /charging_status | /energy | /pack21 | VSPN16746 | hvesp21_state_of_charge_status | F2EE | 62190 | High Voltage Energy Storage Pack 21 Status 1 | 16746 | HVESP21 State of Charge Status | states | Status of this High Voltage Energy Storage Pack instance State of Charge (SOC). Note: A given HVES controller may not support all of the states. This parameter is for one of multiple packs in an HVESS. If there is only one pack in the system, the HVESS parameters should be used. If there are multiple packs in the system, then both individual pack messages (e.g. HVESP1, HVESP2 etc.) and system level messages (HVESS) may be required. 0000b = SOC level is acceptable 0001b = SOC is approaching its recommended lower limit 0010b = SOC is at its recommended lower limit 0011b = SOC is below its recommended lower limit 0100b = SOC is approaching its recommended upper limit 0101b = SOC is at its recommended upper limit 0110b = SOC is above its recommended upper limit 0111b = Reserved 1000b = Reserved 1001b = Reserved 1010b = Reserved 1011b = Reserved 1100b = Reserved 1101b = Reserved 1110b = Error 1111b = Not Available | 4 | 100 ms and on change, but no faster than 20 ms. | 89 |  |  | YES |  | YES |  |  |  |  | Must / if available |  | Must
/energy | /hvess | /thermal_management | /energy | /pack21 | VSPN16736 | hvesp21_temperature | F2ED | 62189 | High Voltage Energy Storage Pack 21 Data 6 | 16736 | HVESP21 Temperature | °C | The temperature of this High Voltage Energy Storage Pack instance. The value may be determined from a unique sensor specifically for this purpose, or by aggregating various temperature sensor readings within the pack. This parameter is for one of multiple packs in an HVESS. If there is only one pack in the system, the HVESS parameters should be used. If there are multiple packs in the system, then both individual pack messages (e.g. HVESP1, HVESP2 etc.) and system level messages (HVESS) may be required. | 1 | 100 ms | 67 |  | YES | YES |  | YES |  |  |  |  | Must / if available |  | Must
/energy | /hvess | /energy_management | /energy | /pack21 | VSPN16726 | hvesp21_cell_balancing_count | F2EB | 62187 | High Voltage Energy Storage Pack 21 Data 4 | 16726 | HVESP21 Cell Balancing Count | count | The number of cells that are currently being balanced in this High Voltage Energy Storage Pack instance. This parameter is for one of multiple packs in an HVESS. If there is only one pack in the system, the HVESS parameters should be used. If there are multiple packs in the system, then both individual pack messages (e.g. HVESP1, HVESP2 etc.) and system level messages (HVESS) may be required. | 2 | 100 ms | 12 |  |  |  |  | YES |  |  |  |  | Must / if available |  | Must
/energy | /hvess | /thermal_management | /energy | /pack21 | VSPN16722 | hvesp21_average_cell_temperature | F2EA | 62186 | High Voltage Energy Storage Pack 21 Data 3 | 16722 | HVESP21 Average Cell Temperature | °C | The average temperature level of all cells in this High Voltage Energy Storage Pack instance. This parameter is for one of multiple packs in an HVESS. If there is only one pack in the system, the HVESS parameters should be used. If there are multiple packs in the system, then both individual pack messages (e.g. HVESP1, HVESP2 etc.) and system level messages (HVESS) may be required. | 2 | 20 ms | 68 |  |  | YES |  | YES |  |  |  |  | Must / if available |  | Must
/energy | /hvess | /thermal_management | /energy | /pack21 | VSPN16723 | hvesp21_cell_temperature_differential_status | F2EA | 62186 | High Voltage Energy Storage Pack 21 Data 3 | 16723 | HVESP21 Cell Temperature Differential Status | states | Indicates whether or not the differential between the highest and lowest cell temperatures are within acceptable limits per this High Voltage Energy Storage Pack instance. The actual temperature differential can be calculated by subtracting SPN 16721 (HVESP21 Lowest Cell Temperature) from SPN 16720 (HVESP21 Highest Cell Temperature). This parameter is for one of multiple packs in an HVESS. If there is only one pack in the system, the HVESS parameters should be used. If there are multiple packs in the system, then both individual pack messages (e.g. HVESP1, HVESP2 etc.) and System level messages (HVESS) may be required. 00b = Cell-to-cell temperature differential is within acceptable limits 01b = Cell-to-cell temperature differential exceeds acceptable limits 10b = Error 11b = Not Available | 2 | 20 ms | 87 |  |  | YES |  | YES |  |  |  |  | Must / if available |  | Must
/energy | /hvess | /thermal_management | /energy | /pack21 | VSPN16720 | hvesp21_highest_cell_temperature | F2EA | 62186 | High Voltage Energy Storage Pack 21 Data 3 | 16720 | HVESP21 Highest Cell Temperature | °C | The highest temperature level reported by any cell in this High Voltage Energy Storage Pack instance. If a single temperature sensor covers more than one cell, the value in this parameter is for the smallest group of cells measured. See SPN 16802 (HVESP21 Highest Cell Temperature Module Number) and SPN 16803 (HVESP21 Highest Cell Temperature Cell Number) for cell location information. This parameter is for one of multiple packs in an HVESS. If there is only one pack in the system, the HVESS parameters should be used. If there are multiple packs in the system, then both individual pack messages (e.g. HVESP1, HVESP2 etc.) and system level messages (HVESS) may be required. | 2 | 20 ms | 68 |  |  | YES |  | YES |  |  |  |  | Must / if available |  | Must
/energy | /hvess | /thermal_management | /energy | /pack21 | VSPN16721 | hvesp21_lowest_cell_temperature | F2EA | 62186 | High Voltage Energy Storage Pack 21 Data 3 | 16721 | HVESP21 Lowest Cell Temperature | °C | The lowest temperature level reported by any cell in this High Voltage Energy Storage Pack instance. If a single temperature sensor covers more than one cell, the value in this parameter is for the smallest group of cells measured. See SPN 16804 (HVESP21 Lowest Cell Temperature Module Number) and SPN 16805 (HVESP21 Lowest Cell Temperature Cell Number) for cell location information. This parameter is for one of multiple packs in an HVESS. If there is only one pack in the system, the HVESS parameters should be used. If there are multiple packs in the system, then both individual pack messages (e.g. HVESP1, HVESP2 etc.) and system level messages (HVESS) may be required. | 2 | 20 ms | 68 |  |  | YES |  | YES |  |  |  |  | Must / if available |  | Must
/energy | /hvess | /voltage | /energy | /pack21 | VSPN16719 | hvesp21_cell_voltage_differential_status | F2E9 | 62185 | High Voltage Energy Storage Pack 21 Data 2 | 16719 | HVESP21 Cell Voltage Differential Status | states | Indicates whether or not the differential between the highest and lowest cell voltages are within acceptable limits, according to this High Voltage Energy Storage Pack instance. The actual voltage differential can be calculated by subtracting SPN 16718 (HVESP21 Lowest Cell Voltage) from SPN 16717 (HVESP21 Highest Cell Voltage). This parameter is for one of multiple packs in an HVESS. If there is only one pack in the system, the HVESS parameters should be used. If there are multiple packs in the system, then both individual pack messages (e.g. HVESP1, HVESP2 etc.) and system level messages (HVESS) may be required. 0000b = Cell-to-cell voltage differential is within acceptable limits 0001b = Cell-to-cell voltage differential exceeds acceptable limits but can be corrected via auto-balancing 0010b = Cell-to-cell voltage differential exceeds acceptable limits to a point where external maintenance balancing is required to restore battery performance 0011b = Cell-to-cell voltage differential exceeds acceptable limits to a point where external maintenance balancing cannot restore battery performance 0100b = Cell-to-cell voltage differential exceeds acceptable limits; it is not known whether balancing can restore battery performance 0101b = Reserved 0110b = Reserved 0111b = Reserved 1000b = Reserved 1001b = Reserved 1010b = Reserved 1011b = Reserved 1100b = Reserved 1101b = Reserved 1110b = Error 1111b = Not Available | 4 | 20 ms | 89 |  |  | YES |  | YES |  |  |  |  | Must / if available |  | Must
/energy | /hvess | /charging_status | /energy | /pack21 | VSPN16716 | hvesp21_fast_update_state_of_charge | F2E9 | 62185 | High Voltage Energy Storage Pack 21 Data 2 | 16716 | HVESP21 Fast Update State of Charge | % | Indicates this High Voltage Energy Storage Pack instance state of charge. 0% means no charge remaining, 100% means the system is fully charged in terms of physical limits of this energy storage pack instance. Acceptable state of charge upper and lower boundaries for normal operation are defined in SPN 16824 (HVESP21 Recommended Minimum State Of Charge) and SPN 16825 (HVESP21 Recommended Maximum State Of Charge). The update rate and resolution of this parameter are intended for control purposes within a hybrid control system; for a simple periodic value, SPN 5464 (Hybrid Battery Pack Remaining Charge) may be of use. This parameter is for one of multiple packs in an HVESS. If there is only one pack in the system, the HVESS parameters should be used. If there are multiple packs in the system, then both individual pack messages (e.g. HVESP1, HVESP2 etc.) and system level messages (HVESS) may be required. | 2 | 20 ms | 345 |  |  | YES |  | YES |  |  |  |  | Must / if available |  | Must
/energy | /hvess | /voltage | /energy | /pack21 | VSPN16717 | hvesp21_highest_cell_voltage | F2E9 | 62185 | High Voltage Energy Storage Pack 21 Data 2 | 16717 | HVESP21 Highest Cell Voltage | V | The highest voltage level reported by any cell in this High Voltage Energy Storage Pack instance. If a single voltage sensor covers more than one cell, the value in this parameter is for the smallest group of cells measured. See SPN 16797 (HVESP21 Highest Cell Voltage Module Number) and SPN 16798 (HVESP21 Highest Cell Voltage Cell Number) for cell location information. This parameter is for one of multiple packs in an HVESS. If there is only one pack in the system, the HVESS parameters should be used. If there are multiple packs in the system, then both individual pack messages (e.g. HVESP1, HVESP2 etc.) and system level messages (HVESS) may be required. | 2 | 20 ms | 347 |  |  | YES |  | YES |  |  |  |  | Must / if available |  | Must
/energy | /hvess | /voltage | /energy | /pack21 | VSPN16718 | hvesp21_lowest_cell_voltage | F2E9 | 62185 | High Voltage Energy Storage Pack 21 Data 2 | 16718 | HVESP21 Lowest Cell Voltage | V | The lowest voltage level reported by any cell in this High Voltage Energy Storage Pack instance. If a single voltage sensor covers more than one cell, the value in this parameter is for the smallest group of cells measured. See SPN 16799 (HVESP21 Lowest Cell Voltage Module Number) and SPN 16800 (HVESP21 Lowest Cell Voltage Cell Number) for cell location information. This parameter is for one of multiple packs in an HVESS. If there is only one pack in the system, the HVESS parameters should be used. If there are multiple packs in the system, then both individual pack messages (e.g. HVESP1, HVESP2 etc.) and system level messages (HVESS) may be required. | 2 | 20 ms | 347 |  |  | YES |  | YES |  |  |  |  | Must / if available |  | Must
/energy | /hvess | /current | /energy | /pack21 | VSPN16715 | hvesp21_current | F2E8 | 62184 | High Voltage Energy Storage Pack 21 Data 1 | 16715 | HVESP21 Current | A | The current in or out of this High Voltage Energy Storage Pack instance. This parameter should be synchronized with SPN 16714 (HVESP21 Voltage Level) such that a realized power value can be calculated. This parameter is defined from the high voltage energy storage pack’s point of view. A positive value represents current into (charging) the energy storage pack. A negative value represents current out of (discharging) the energy storage pack. This parameter is for one of multiple packs in an HVESS. If there is only one pack in the system, the HVESS parameters should be used. If there are multiple packs in the system, then both individual pack messages (e.g. HVESP1, HVESP2 etc.) and system level messages (HVESS) may be required. | 2 | 20 ms | 104 |  | YES |  |  | YES |  |  |  |  | Must / if available |  | Must
/energy | /hvess | /voltage | /energy | /pack21 | VSPN16714 | hvesp21_voltage_level | F2E8 | 62184 | High Voltage Energy Storage Pack 21 Data 1 | 16714 | HVESP21 Voltage Level | V | The voltage level of this High Voltage Energy Storage Pack instance. This parameter should be synchronized with SPN 16715 (HVESP21 Current) such that a realized power value can be calculated. If the HVES component physically contains the contactors which connect it to the vehicle high voltage system, then this voltage is measured before those contactors. This parameter is for one of multiple packs in an HVESS. If there is only one pack in the system, the HVESS parameters should be used. If there are multiple packs in the system, then both individual pack messages (e.g. HVESP1, HVESP2 etc.) and system level messages (HVESS) may be required. | 2 | 20 ms | 80 |  | YES | YES |  | YES |  |  |  |  | Must / if available |  | Must
/energy | /hvess | /charging_status | /energy | /pack20 | VSPN16672 | hvesp20_actual_charge_rate | F2E6 | 62182 | High Voltage Energy Storage Pack 20 Data 11 | 16672 | HVESP20 Actual Charge Rate | kW | This signal represents the actual present charge rate of this High Voltage Energy Storage Pack instance. This parameter is for one of multiple packs in an HVESS. If there is only one pack in the system, the HVESS parameters should be used. If there are multiple packs in the system, then both individual pack messages (e.g. HVESP1, HVESP2 etc.) and system level messages (HVESS) may be required. | 2 | 100 ms | 346 |  |  |  |  | YES |  |  |  |  | Must / if available |  | Must
/energy | /hvess | /charging_status | /energy | /pack20 | VSPN16665 | hvesp20_highest_cell_state_of_charge_cell_number | F2E5 | 62181 | High Voltage Energy Storage Pack 20 Data 10 | 16665 | HVESP20 Highest Cell State of Charge Cell Number | count | Identifies the location of SPN 16588 (HVESP20 Highest Cell State of Charge) within SPN 16664 (HVESP20 Highest Cell State of Charge Module Number). This parameter is for one of multiple packs in an HVESS. If there is only one pack in the system, the HVESS parameters should be used. If there are multiple packs in the system, then both individual pack messages (e.g. HVESP1, HVESP2 etc.) and system level messages (HVESS) may be required. | 1 | 100 ms | 129 |  |  | YES |  | YES |  |  |  |  | Must / if available |  | Must
/energy | /hvess | /charging_status | /energy | /pack20 | VSPN16664 | hvesp20_highest_cell_state_of_charge_module_number | F2E5 | 62181 | High Voltage Energy Storage Pack 20 Data 10 | 16664 | HVESP20 Highest Cell State of Charge Module Number | count | Identifies the location of the module containing SPN 16588 (HVESP20 Highest Cell State of Charge). This parameter is for one of multiple packs in an HVESS. If there is only one pack in the system, the HVESS parameters should be used. If there are multiple packs in the system, then both individual pack messages (e.g. HVESP1, HVESP2 etc.) and system level messages (HVESS) may be required. | 1 | 100 ms | 129 |  |  | YES |  | YES |  |  |  |  | Must / if available |  | Must
/energy | /hvess | /charging_status | /energy | /pack20 | VSPN16667 | hvesp20_lowest_cell_state_of_charge_cell_number | F2E5 | 62181 | High Voltage Energy Storage Pack 20 Data 10 | 16667 | HVESP20 Lowest Cell State of Charge Cell Number | count | Identifies the location of SPN 16587 (HVESP20 Lowest Cell State of Charge) within SPN 16666 (HVESP20 Lowest Cell State of Charge Module Number). This parameter is for one of multiple packs in an HVESS. If there is only one pack in the system, the HVESS parameters should be used. If there are multiple packs in the system, then both individual pack messages (e.g. HVESP1, HVESP2 etc.) and system level messages (HVESS) may be required. | 1 | 100 ms | 129 |  |  | YES |  | YES |  |  |  |  | Must / if available |  | Must
/energy | /hvess | /charging_status | /energy | /pack20 | VSPN16666 | hvesp20_lowest_cell_state_of_charge_module_number | F2E5 | 62181 | High Voltage Energy Storage Pack 20 Data 10 | 16666 | HVESP20 Lowest Cell State of Charge Module Number | count | Identifies the location of the module containing SPN 16587 (HVESP20 Lowest Cell State of Charge). This parameter is for one of multiple packs in an HVESS. If there is only one pack in the system, the HVESS parameters should be used. If there are multiple packs in the system, then both individual pack messages (e.g. HVESP1, HVESP2 etc.) and system level messages (HVESS) may be required. | 1 | 100 ms | 129 |  |  | YES |  | YES |  |  |  |  | Must / if available |  | Must
/energy | /hvess | /thermal_management | /energy | /pack20 | VSPN16661 | hvesp20_highest_cell_temperature_cell_number | F2E4 | 62180 | High Voltage Energy Storage Pack 20 Data 9 | 16661 | HVESP20 Highest Cell Temperature Cell Number | count | Identifies the location of SPN 16578 (HVESP20 Highest Cell Temperature) within SPN 16660 (HVESP20 Highest Cell Temperature Module Number). This parameter is for one of multiple packs in an HVESS. If there is only one pack in the system, the HVESS parameters should be used. If there are multiple packs in the system, then both individual pack messages (e.g. HVESP1, HVESP2 etc.) and system level messages (HVESS) may be required. | 1 | 100 ms | 129 |  |  | YES |  | YES |  |  |  |  | Must / if available |  | Must
/energy | /hvess | /thermal_management | /energy | /pack20 | VSPN16660 | hvesp20_highest_cell_temperature_module_number | F2E4 | 62180 | High Voltage Energy Storage Pack 20 Data 9 | 16660 | HVESP20 Highest Cell Temperature Module Number | count | Identifies the location of the module containing SPN 16578 (HVESP20 Highest Cell Temperature). This parameter is for one of multiple packs in an HVESS. If there is only one pack in the system, the HVESS parameters should be used. If there are multiple packs in the system, then both individual pack messages (e.g. HVESP1, HVESP2 etc.) and system level messages (HVESS) may be required. | 1 | 100 ms | 129 |  |  | YES |  | YES |  |  |  |  | Must / if available |  | Must
/energy | /hvess | /thermal_management | /energy | /pack20 | VSPN16663 | hvesp20_lowest_cell_temperature_cell_number | F2E4 | 62180 | High Voltage Energy Storage Pack 20 Data 9 | 16663 | HVESP20 Lowest Cell Temperature Cell Number | count | Identifies the location of SPN 16579 (HVESP20 Lowest Cell Temperature) within SPN 16662 (HVESP20 Lowest Cell Temperature Module Number). This parameter is for one of multiple packs in an HVESS. If there is only one pack in the system, the HVESS parameters should be used. If there are multiple packs in the system, then both individual pack messages (e.g. HVESP1, HVESP2 etc.) and system level messages (HVESS) may be required. | 1 | 100 ms | 129 |  |  | YES |  | YES |  |  |  |  | Must / if available |  | Must
/energy | /hvess | /thermal_management | /energy | /pack20 | VSPN16662 | hvesp20_lowest_cell_temperature_module_number | F2E4 | 62180 | High Voltage Energy Storage Pack 20 Data 9 | 16662 | HVESP20 Lowest Cell Temperature Module Number | count | Identifies the location of the module containing SPN 16579 (HVESP20 Lowest Cell Temperature). This parameter is for one of multiple packs in an HVESS. If there is only one pack in the system, the HVESS parameters should be used. If there are multiple packs in the system, then both individual pack messages (e.g. HVESP1, HVESP2 etc.) and system level messages (HVESS) may be required. | 1 | 100 ms | 129 |  |  | YES |  | YES |  |  |  |  | Must / if available |  | Must
/energy | /hvess | /voltage | /energy | /pack20 | VSPN16659 | hvesp20_average_cell_voltage | F2E3 | 62179 | High Voltage Energy Storage Pack 20 Data 8 | 16659 | HVESP20 Average Cell Voltage | V | The average cell voltage in this High Voltage Energy Storage Pack instance. This parameter is for one of multiple packs in an HVESS. If there is only one pack in the system, the HVESS parameters should be used. If there are multiple packs in the system, then both individual pack messages (e.g. HVESP1, HVESP2 etc.) and system level messages (HVESS) may be required. | 2 | 100 ms | 347 |  |  | YES |  | YES |  |  |  |  | Must / if available |  | Must
/energy | /hvess | /voltage | /energy | /pack20 | VSPN16656 | hvesp20_highest_cell_voltage_cell_number | F2E3 | 62179 | High Voltage Energy Storage Pack 20 Data 8 | 16656 | HVESP20 Highest Cell Voltage Cell Number | count | Identifies the location of SPN 16575 (HVESP20 Highest Cell Voltage) within SPN 16655 (HVESP20 Highest Cell Voltage Module Number). This parameter is for one of multiple packs in an HVESS. If there is only one pack in the system, the HVESS parameters should be used. If there are multiple packs in the system, then both individual pack messages (e.g. HVESP1, HVESP2 etc.) and system level messages (HVESS) may be required. | 1 | 100 ms | 129 |  |  | YES |  | YES |  |  |  |  | Must / if available |  | Must
/energy | /hvess | /voltage | /energy | /pack20 | VSPN16655 | hvesp20_highest_cell_voltage_module_number | F2E3 | 62179 | High Voltage Energy Storage Pack 20 Data 8 | 16655 | HVESP20 Highest Cell Voltage Module Number | count | Identifies the location of the module containing SPN 16575 (HVESP20 Highest Cell Voltage). This parameter is for one of multiple packs in an HVESS. If there is only one pack in the system, the HVESS parameters should be used. If there are multiple packs in the system, then both individual pack messages (e.g. HVESP1, HVESP2 etc.) and system level messages (HVESS) may be required. | 1 | 100 ms | 129 |  |  | YES |  | YES |  |  |  |  | Must / if available |  | Must
/energy | /hvess | /voltage | /energy | /pack20 | VSPN16658 | hvesp20_lowest_cell_voltage_cell_number | F2E3 | 62179 | High Voltage Energy Storage Pack 20 Data 8 | 16658 | HVESP20 Lowest Cell Voltage Cell Number | count | Identifies the location of SPN 16576 (HVESP20 Lowest Cell Voltage) within SPN 16657 (HVESP20 Lowest Cell Voltage Module Number). This parameter is for one of multiple packs in an HVESS. If there is only one pack in the system, the HVESS parameters should be used. If there are multiple packs in the system, then both individual pack messages (e.g. HVESP1, HVESP2 etc.) and system level messages (HVESS) may be required. | 1 | 100 ms | 129 |  |  | YES |  | YES |  |  |  |  | Must / if available |  | Must
/energy | /hvess | /voltage | /energy | /pack20 | VSPN16657 | hvesp20_lowest_cell_voltage_module_number | F2E3 | 62179 | High Voltage Energy Storage Pack 20 Data 8 | 16657 | HVESP20 Lowest Cell Voltage Module Number | count | Identifies the location of the module containing SPN 16576 (HVESP20 Lowest Cell Voltage). This parameter is for one of multiple packs in an HVESS. If there is only one pack in the system, the HVESS parameters should be used. If there are multiple packs in the system, then both individual pack messages (e.g. HVESP1, HVESP2 etc.) and system level messages (HVESS) may be required. | 1 | 100 ms | 129 |  |  | YES |  | YES |  |  |  |  | Must / if available |  | Must
/energy | /hvess | /energy_management | /energy | /pack20 | VSPN16605 | hvesp20_cell_balance_status | F2DF | 62175 | High Voltage Energy Storage Pack 20 Status 1 | 16605 | HVESP20 Cell Balance Status | states | Indicates whether or not the cells in this High Voltage Energy Storage Pack instance are balanced. This parameter is for one of multiple packs in an HVESS. If there is only one pack in the system, the HVESS parameters should be used. If there are multiple packs in the system, then both individual pack messages (e.g. HVESP1, HVESP2 etc.) and system level messages (HVESS) may be required. 00b = Cells are balanced 01b = Cells are unbalanced 10b = Error 11b = Not Available | 2 | 100 ms and on change, but no faster than 20 ms. | 87 |  |  | YES |  | YES |  |  |  |  | Must / if available |  | Must
/energy | /hvess | /energy_management | /energy | /pack20 | VSPN16606 | hvesp20_cell_balancing_active | F2DF | 62175 | High Voltage Energy Storage Pack 20 Status 1 | 16606 | HVESP20 Cell Balancing Active | states | Indicates whether or not the cells in this High Voltage Energy Storage Pack instance are currently being balanced. This parameter is for one of multiple packs in an HVESS. If there is only one pack in the system, the HVESS parameters should be used. If there are multiple packs in the system, then both individual pack messages (e.g. HVESP1, HVESP2 etc.) and System level messages (HVESS) may be required. 00b = Cell balancing is not active 01b = Cell balancing is active 10b = Error 11b = Not Available | 2 | 100 ms and on change, but no faster than 20 ms. | 87 |  |  |  |  | YES |  |  |  |  | Must / if available |  | Must
/energy | /hvess | /charging_status | /energy | /pack20 | VSPN16604 | hvesp20_state_of_charge_status | F2DF | 62175 | High Voltage Energy Storage Pack 20 Status 1 | 16604 | HVESP20 State of Charge Status | states | Status of this High Voltage Energy Storage Pack instance State of Charge (SOC). Note: A given HVES controller may not support all of the states. This parameter is for one of multiple packs in an HVESS. If there is only one pack in the system, the HVESS parameters should be used. If there are multiple packs in the system, then both individual pack messages (e.g. HVESP1, HVESP2 etc.) and system level messages (HVESS) may be required. 0000b = SOC level is acceptable 0001b = SOC is approaching its recommended lower limit 0010b = SOC is at its recommended lower limit 0011b = SOC is below its recommended lower limit 0100b = SOC is approaching its recommended upper limit 0101b = SOC is at its recommended upper limit 0110b = SOC is above its recommended upper limit 0111b = Reserved 1000b = Reserved 1001b = Reserved 1010b = Reserved 1011b = Reserved 1100b = Reserved 1101b = Reserved 1110b = Error 1111b = Not Available | 4 | 100 ms and on change, but no faster than 20 ms. | 89 |  |  | YES |  | YES |  |  |  |  | Must / if available |  | Must
/energy | /hvess | /thermal_management | /energy | /pack20 | VSPN16594 | hvesp20_temperature | F2DE | 62174 | High Voltage Energy Storage Pack 20 Data 6 | 16594 | HVESP20 Temperature | °C | The temperature of this High Voltage Energy Storage Pack instance. The value may be determined from a unique sensor specifically for this purpose, or by aggregating various temperature sensor readings within the pack. This parameter is for one of multiple packs in an HVESS. If there is only one pack in the system, the HVESS parameters should be used. If there are multiple packs in the system, then both individual pack messages (e.g. HVESP1, HVESP2 etc.) and system level messages (HVESS) may be required. | 1 | 100 ms | 67 |  | YES | YES |  | YES |  |  |  |  | Must / if available |  | Must
/energy | /hvess | /energy_management | /energy | /pack20 | VSPN16584 | hvesp20_cell_balancing_count | F2DC | 62172 | High Voltage Energy Storage Pack 20 Data 4 | 16584 | HVESP20 Cell Balancing Count | count | The number of cells that are currently being balanced in this High Voltage Energy Storage Pack instance. This parameter is for one of multiple packs in an HVESS. If there is only one pack in the system, the HVESS parameters should be used. If there are multiple packs in the system, then both individual pack messages (e.g. HVESP1, HVESP2 etc.) and system level messages (HVESS) may be required. | 2 | 100 ms | 12 |  |  |  |  | YES |  |  |  |  | Must / if available |  | Must
/energy | /hvess | /thermal_management | /energy | /pack20 | VSPN16580 | hvesp20_average_cell_temperature | F2DB | 62171 | High Voltage Energy Storage Pack 20 Data 3 | 16580 | HVESP20 Average Cell Temperature | °C | The average temperature level of all cells in this High Voltage Energy Storage Pack instance. This parameter is for one of multiple packs in an HVESS. If there is only one pack in the system, the HVESS parameters should be used. If there are multiple packs in the system, then both individual pack messages (e.g. HVESP1, HVESP2 etc.) and system level messages (HVESS) may be required. | 2 | 20 ms | 68 |  |  | YES |  | YES |  |  |  |  | Must / if available |  | Must
/energy | /hvess | /thermal_management | /energy | /pack20 | VSPN16581 | hvesp20_cell_temperature_differential_status | F2DB | 62171 | High Voltage Energy Storage Pack 20 Data 3 | 16581 | HVESP20 Cell Temperature Differential Status | states | Indicates whether or not the differential between the highest and lowest cell temperatures are within acceptable limits per this High Voltage Energy Storage Pack instance. The actual temperature differential can be calculated by subtracting SPN 16579 (HVESP20 Lowest Cell Temperature) from SPN 16578 (HVESP20 Highest Cell Temperature). This parameter is for one of multiple packs in an HVESS. If there is only one pack in the system, the HVESS parameters should be used. If there are multiple packs in the system, then both individual pack messages (e.g. HVESP1, HVESP2 etc.) and System level messages (HVESS) may be required. 00b = Cell-to-cell temperature differential is within acceptable limits 01b = Cell-to-cell temperature differential exceeds acceptable limits 10b = Error 11b = Not Available | 2 | 20 ms | 87 |  |  | YES |  | YES |  |  |  |  | Must / if available |  | Must
/energy | /hvess | /thermal_management | /energy | /pack20 | VSPN16578 | hvesp20_highest_cell_temperature | F2DB | 62171 | High Voltage Energy Storage Pack 20 Data 3 | 16578 | HVESP20 Highest Cell Temperature | °C | The highest temperature level reported by any cell in this High Voltage Energy Storage Pack instance. If a single temperature sensor covers more than one cell, the value in this parameter is for the smallest group of cells measured. See SPN 16660 (HVESP20 Highest Cell Temperature Module Number) and SPN 16661 (HVESP20 Highest Cell Temperature Cell Number) for cell location information. This parameter is for one of multiple packs in an HVESS. If there is only one pack in the system, the HVESS parameters should be used. If there are multiple packs in the system, then both individual pack messages (e.g. HVESP1, HVESP2 etc.) and system level messages (HVESS) may be required. | 2 | 20 ms | 68 |  |  | YES |  | YES |  |  |  |  | Must / if available |  | Must
/energy | /hvess | /thermal_management | /energy | /pack20 | VSPN16579 | hvesp20_lowest_cell_temperature | F2DB | 62171 | High Voltage Energy Storage Pack 20 Data 3 | 16579 | HVESP20 Lowest Cell Temperature | °C | The lowest temperature level reported by any cell in this High Voltage Energy Storage Pack instance. If a single temperature sensor covers more than one cell, the value in this parameter is for the smallest group of cells measured. See SPN 16662 (HVESP20 Lowest Cell Temperature Module Number) and SPN 16663 (HVESP20 Lowest Cell Temperature Cell Number) for cell location information. This parameter is for one of multiple packs in an HVESS. If there is only one pack in the system, the HVESS parameters should be used. If there are multiple packs in the system, then both individual pack messages (e.g. HVESP1, HVESP2 etc.) and system level messages (HVESS) may be required. | 2 | 20 ms | 68 |  |  | YES |  | YES |  |  |  |  | Must / if available |  | Must
/energy | /hvess | /voltage | /energy | /pack20 | VSPN16577 | hvesp20_cell_voltage_differential_status | F2DA | 62170 | High Voltage Energy Storage Pack 20 Data 2 | 16577 | HVESP20 Cell Voltage Differential Status | states | Indicates whether or not the differential between the highest and lowest cell voltages are within acceptable limits, according to this High Voltage Energy Storage Pack instance. The actual voltage differential can be calculated by subtracting SPN 16576 (HVESP20 Lowest Cell Voltage) from SPN 16575 (HVESP20 Highest Cell Voltage). This parameter is for one of multiple packs in an HVESS. If there is only one pack in the system, the HVESS parameters should be used. If there are multiple packs in the system, then both individual pack messages (e.g. HVESP1, HVESP2 etc.) and system level messages (HVESS) may be required. 0000b = Cell-to-cell voltage differential is within acceptable limits 0001b = Cell-to-cell voltage differential exceeds acceptable limits but can be corrected via auto-balancing 0010b = Cell-to-cell voltage differential exceeds acceptable limits to a point where external maintenance balancing is required to restore battery performance 0011b = Cell-to-cell voltage differential exceeds acceptable limits to a point where external maintenance balancing cannot restore battery performance 0100b = Cell-to-cell voltage differential exceeds acceptable limits; it is not known whether balancing can restore battery performance 0101b = Reserved 0110b = Reserved 0111b = Reserved 1000b = Reserved 1001b = Reserved 1010b = Reserved 1011b = Reserved 1100b = Reserved 1101b = Reserved 1110b = Error 1111b = Not Available | 4 | 20 ms | 89 |  |  | YES |  | YES |  |  |  |  | Must / if available |  | Must
/energy | /hvess | /charging_status | /energy | /pack20 | VSPN16574 | hvesp20_fast_update_state_of_charge | F2DA | 62170 | High Voltage Energy Storage Pack 20 Data 2 | 16574 | HVESP20 Fast Update State of Charge | % | Indicates this High Voltage Energy Storage Pack instance state of charge. 0% means no charge remaining, 100% means the system is fully charged in terms of physical limits of this energy storage pack instance. Acceptable state of charge upper and lower boundaries for normal operation are defined in SPN 16682 (HVESP20 Recommended Minimum State Of Charge) and SPN 16683 (HVESP20 Recommended Maximum State Of Charge). The update rate and resolution of this parameter are intended for control purposes within a hybrid control system; for a simple periodic value, SPN 5464 (Hybrid Battery Pack Remaining Charge) may be of use. This parameter is for one of multiple packs in an HVESS. If there is only one pack in the system, the HVESS parameters should be used. If there are multiple packs in the system, then both individual pack messages (e.g. HVESP1, HVESP2 etc.) and system level messages (HVESS) may be required. | 2 | 20 ms | 345 |  |  | YES |  | YES |  |  |  |  | Must / if available |  | Must
/energy | /hvess | /voltage | /energy | /pack20 | VSPN16575 | hvesp20_highest_cell_voltage | F2DA | 62170 | High Voltage Energy Storage Pack 20 Data 2 | 16575 | HVESP20 Highest Cell Voltage | V | The highest voltage level reported by any cell in this High Voltage Energy Storage Pack instance. If a single voltage sensor covers more than one cell, the value in this parameter is for the smallest group of cells measured. See SPN 16655 (HVESP20 Highest Cell Voltage Module Number) and SPN 16656 (HVESP20 Highest Cell Voltage Cell Number) for cell location information. This parameter is for one of multiple packs in an HVESS. If there is only one pack in the system, the HVESS parameters should be used. If there are multiple packs in the system, then both individual pack messages (e.g. HVESP1, HVESP2 etc.) and system level messages (HVESS) may be required. | 2 | 20 ms | 347 |  |  | YES |  | YES |  |  |  |  | Must / if available |  | Must
/energy | /hvess | /voltage | /energy | /pack20 | VSPN16576 | hvesp20_lowest_cell_voltage | F2DA | 62170 | High Voltage Energy Storage Pack 20 Data 2 | 16576 | HVESP20 Lowest Cell Voltage | V | The lowest voltage level reported by any cell in this High Voltage Energy Storage Pack instance. If a single voltage sensor covers more than one cell, the value in this parameter is for the smallest group of cells measured. See SPN 16657 (HVESP20 Lowest Cell Voltage Module Number) and SPN 16658 (HVESP20 Lowest Cell Voltage Cell Number) for cell location information. This parameter is for one of multiple packs in an HVESS. If there is only one pack in the system, the HVESS parameters should be used. If there are multiple packs in the system, then both individual pack messages (e.g. HVESP1, HVESP2 etc.) and system level messages (HVESS) may be required. | 2 | 20 ms | 347 |  |  | YES |  | YES |  |  |  |  | Must / if available |  | Must
/energy | /hvess | /current | /energy | /pack20 | VSPN16573 | hvesp20_current | F2D9 | 62169 | High Voltage Energy Storage Pack 20 Data 1 | 16573 | HVESP20 Current | A | The current in or out of this High Voltage Energy Storage Pack instance. This parameter should be synchronized with SPN 16572 (HVESP20 Voltage Level) such that a realized power value can be calculated. This parameter is defined from the high voltage energy storage pack’s point of view. A positive value represents current into (charging) the energy storage pack. A negative value represents current out of (discharging) the energy storage pack. This parameter is for one of multiple packs in an HVESS. If there is only one pack in the system, the HVESS parameters should be used. If there are multiple packs in the system, then both individual pack messages (e.g. HVESP1, HVESP2 etc.) and system level messages (HVESS) may be required. | 2 | 20 ms | 104 |  | YES |  |  | YES |  |  |  |  | Must / if available |  | Must
/energy | /hvess | /voltage | /energy | /pack20 | VSPN16572 | hvesp20_voltage_level | F2D9 | 62169 | High Voltage Energy Storage Pack 20 Data 1 | 16572 | HVESP20 Voltage Level | V | The voltage level of this High Voltage Energy Storage Pack instance. This parameter should be synchronized with SPN 16573 (HVESP20 Current) such that a realized power value can be calculated. If the HVES component physically contains the contactors which connect it to the vehicle high voltage system, then this voltage is measured before those contactors. This parameter is for one of multiple packs in an HVESS. If there is only one pack in the system, the HVESS parameters should be used. If there are multiple packs in the system, then both individual pack messages (e.g. HVESP1, HVESP2 etc.) and system level messages (HVESS) may be required. | 2 | 20 ms | 80 |  | YES | YES |  | YES |  |  |  |  | Must / if available |  | Must
/energy | /hvess | /charging_status | /energy | /pack19 | VSPN16530 | hvesp19_actual_charge_rate | F2D7 | 62167 | High Voltage Energy Storage Pack 19 Data 11 | 16530 | HVESP19 Actual Charge Rate | kW | This signal represents the actual present charge rate of this High Voltage Energy Storage Pack instance. This parameter is for one of multiple packs in an HVESS. If there is only one pack in the system, the HVESS parameters should be used. If there are multiple packs in the system, then both individual pack messages (e.g. HVESP1, HVESP2 etc.) and system level messages (HVESS) may be required. | 2 | 100 ms | 346 |  |  |  |  | YES |  |  |  |  | Must / if available |  | Must
/energy | /hvess | /charging_status | /energy | /pack19 | VSPN16523 | hvesp19_highest_cell_state_of_charge_cell_number | F2D6 | 62166 | High Voltage Energy Storage Pack 19 Data 10 | 16523 | HVESP19 Highest Cell State of Charge Cell Number | count | Identifies the location of SPN 16446 (HVESP19 Highest Cell State of Charge) within SPN 16522 (HVESP19 Highest Cell State of Charge Module Number). This parameter is for one of multiple packs in an HVESS. If there is only one pack in the system, the HVESS parameters should be used. If there are multiple packs in the system, then both individual pack messages (e.g. HVESP1, HVESP2 etc.) and system level messages (HVESS) may be required. | 1 | 100 ms | 129 |  |  | YES |  | YES |  |  |  |  | Must / if available |  | Must
/energy | /hvess | /charging_status | /energy | /pack19 | VSPN16522 | hvesp19_highest_cell_state_of_charge_module_number | F2D6 | 62166 | High Voltage Energy Storage Pack 19 Data 10 | 16522 | HVESP19 Highest Cell State of Charge Module Number | count | Identifies the location of the module containing SPN 16446 (HVESP19 Highest Cell State of Charge). This parameter is for one of multiple packs in an HVESS. If there is only one pack in the system, the HVESS parameters should be used. If there are multiple packs in the system, then both individual pack messages (e.g. HVESP1, HVESP2 etc.) and system level messages (HVESS) may be required. | 1 | 100 ms | 129 |  |  | YES |  | YES |  |  |  |  | Must / if available |  | Must
/energy | /hvess | /charging_status | /energy | /pack19 | VSPN16525 | hvesp19_lowest_cell_state_of_charge_cell_number | F2D6 | 62166 | High Voltage Energy Storage Pack 19 Data 10 | 16525 | HVESP19 Lowest Cell State of Charge Cell Number | count | Identifies the location of SPN 16445 (HVESP19 Lowest Cell State of Charge) within SPN 16524 (HVESP19 Lowest Cell State of Charge Module Number). This parameter is for one of multiple packs in an HVESS. If there is only one pack in the system, the HVESS parameters should be used. If there are multiple packs in the system, then both individual pack messages (e.g. HVESP1, HVESP2 etc.) and system level messages (HVESS) may be required. | 1 | 100 ms | 129 |  |  | YES |  | YES |  |  |  |  | Must / if available |  | Must
/energy | /hvess | /charging_status | /energy | /pack19 | VSPN16524 | hvesp19_lowest_cell_state_of_charge_module_number | F2D6 | 62166 | High Voltage Energy Storage Pack 19 Data 10 | 16524 | HVESP19 Lowest Cell State of Charge Module Number | count | Identifies the location of the module containing SPN 16445 (HVESP19 Lowest Cell State of Charge). This parameter is for one of multiple packs in an HVESS. If there is only one pack in the system, the HVESS parameters should be used. If there are multiple packs in the system, then both individual pack messages (e.g. HVESP1, HVESP2 etc.) and system level messages (HVESS) may be required. | 1 | 100 ms | 129 |  |  | YES |  | YES |  |  |  |  | Must / if available |  | Must
/energy | /hvess | /thermal_management | /energy | /pack19 | VSPN16519 | hvesp19_highest_cell_temperature_cell_number | F2D5 | 62165 | High Voltage Energy Storage Pack 19 Data 9 | 16519 | HVESP19 Highest Cell Temperature Cell Number | count | Identifies the location of SPN 16436 (HVESP19 Highest Cell Temperature) within SPN 16518 (HVESP19 Highest Cell Temperature Module Number). This parameter is for one of multiple packs in an HVESS. If there is only one pack in the system, the HVESS parameters should be used. If there are multiple packs in the system, then both individual pack messages (e.g. HVESP1, HVESP2 etc.) and system level messages (HVESS) may be required. | 1 | 100 ms | 129 |  |  | YES |  | YES |  |  |  |  | Must / if available |  | Must
/energy | /hvess | /thermal_management | /energy | /pack19 | VSPN16518 | hvesp19_highest_cell_temperature_module_number | F2D5 | 62165 | High Voltage Energy Storage Pack 19 Data 9 | 16518 | HVESP19 Highest Cell Temperature Module Number | count | Identifies the location of the module containing SPN 16436 (HVESP19 Highest Cell Temperature). This parameter is for one of multiple packs in an HVESS. If there is only one pack in the system, the HVESS parameters should be used. If there are multiple packs in the system, then both individual pack messages (e.g. HVESP1, HVESP2 etc.) and system level messages (HVESS) may be required. | 1 | 100 ms | 129 |  |  | YES |  | YES |  |  |  |  | Must / if available |  | Must
/energy | /hvess | /thermal_management | /energy | /pack19 | VSPN16521 | hvesp19_lowest_cell_temperature_cell_number | F2D5 | 62165 | High Voltage Energy Storage Pack 19 Data 9 | 16521 | HVESP19 Lowest Cell Temperature Cell Number | count | Identifies the location of SPN 16437 (HVESP19 Lowest Cell Temperature) within SPN 16520 (HVESP19 Lowest Cell Temperature Module Number). This parameter is for one of multiple packs in an HVESS. If there is only one pack in the system, the HVESS parameters should be used. If there are multiple packs in the system, then both individual pack messages (e.g. HVESP1, HVESP2 etc.) and system level messages (HVESS) may be required. | 1 | 100 ms | 129 |  |  | YES |  | YES |  |  |  |  | Must / if available |  | Must
/energy | /hvess | /thermal_management | /energy | /pack19 | VSPN16520 | hvesp19_lowest_cell_temperature_module_number | F2D5 | 62165 | High Voltage Energy Storage Pack 19 Data 9 | 16520 | HVESP19 Lowest Cell Temperature Module Number | count | Identifies the location of the module containing SPN 16437 (HVESP19 Lowest Cell Temperature). This parameter is for one of multiple packs in an HVESS. If there is only one pack in the system, the HVESS parameters should be used. If there are multiple packs in the system, then both individual pack messages (e.g. HVESP1, HVESP2 etc.) and system level messages (HVESS) may be required. | 1 | 100 ms | 129 |  |  | YES |  | YES |  |  |  |  | Must / if available |  | Must
/energy | /hvess | /voltage | /energy | /pack19 | VSPN16517 | hvesp19_average_cell_voltage | F2D4 | 62164 | High Voltage Energy Storage Pack 19 Data 8 | 16517 | HVESP19 Average Cell Voltage | V | The average cell voltage in this High Voltage Energy Storage Pack instance. This parameter is for one of multiple packs in an HVESS. If there is only one pack in the system, the HVESS parameters should be used. If there are multiple packs in the system, then both individual pack messages (e.g. HVESP1, HVESP2 etc.) and system level messages (HVESS) may be required. | 2 | 100 ms | 347 |  |  | YES |  | YES |  |  |  |  | Must / if available |  | Must
/energy | /hvess | /voltage | /energy | /pack19 | VSPN16514 | hvesp19_highest_cell_voltage_cell_number | F2D4 | 62164 | High Voltage Energy Storage Pack 19 Data 8 | 16514 | HVESP19 Highest Cell Voltage Cell Number | count | Identifies the location of SPN 16433 (HVESP19 Highest Cell Voltage) within SPN 16513 (HVESP19 Highest Cell Voltage Module Number). This parameter is for one of multiple packs in an HVESS. If there is only one pack in the system, the HVESS parameters should be used. If there are multiple packs in the system, then both individual pack messages (e.g. HVESP1, HVESP2 etc.) and system level messages (HVESS) may be required. | 1 | 100 ms | 129 |  |  | YES |  | YES |  |  |  |  | Must / if available |  | Must
/energy | /hvess | /voltage | /energy | /pack19 | VSPN16513 | hvesp19_highest_cell_voltage_module_number | F2D4 | 62164 | High Voltage Energy Storage Pack 19 Data 8 | 16513 | HVESP19 Highest Cell Voltage Module Number | count | Identifies the location of the module containing SPN 16433 (HVESP19 Highest Cell Voltage). This parameter is for one of multiple packs in an HVESS. If there is only one pack in the system, the HVESS parameters should be used. If there are multiple packs in the system, then both individual pack messages (e.g. HVESP1, HVESP2 etc.) and system level messages (HVESS) may be required. | 1 | 100 ms | 129 |  |  | YES |  | YES |  |  |  |  | Must / if available |  | Must
/energy | /hvess | /voltage | /energy | /pack19 | VSPN16516 | hvesp19_lowest_cell_voltage_cell_number | F2D4 | 62164 | High Voltage Energy Storage Pack 19 Data 8 | 16516 | HVESP19 Lowest Cell Voltage Cell Number | count | Identifies the location of SPN 16434 (HVESP19 Lowest Cell Voltage) within SPN 16515 (HVESP19 Lowest Cell Voltage Module Number). This parameter is for one of multiple packs in an HVESS. If there is only one pack in the system, the HVESS parameters should be used. If there are multiple packs in the system, then both individual pack messages (e.g. HVESP1, HVESP2 etc.) and system level messages (HVESS) may be required. | 1 | 100 ms | 129 |  |  | YES |  | YES |  |  |  |  | Must / if available |  | Must
/energy | /hvess | /voltage | /energy | /pack19 | VSPN16515 | hvesp19_lowest_cell_voltage_module_number | F2D4 | 62164 | High Voltage Energy Storage Pack 19 Data 8 | 16515 | HVESP19 Lowest Cell Voltage Module Number | count | Identifies the location of the module containing SPN 16434 (HVESP19 Lowest Cell Voltage). This parameter is for one of multiple packs in an HVESS. If there is only one pack in the system, the HVESS parameters should be used. If there are multiple packs in the system, then both individual pack messages (e.g. HVESP1, HVESP2 etc.) and system level messages (HVESS) may be required. | 1 | 100 ms | 129 |  |  | YES |  | YES |  |  |  |  | Must / if available |  | Must
/energy | /hvess | /energy_management | /energy | /pack19 | VSPN16463 | hvesp19_cell_balance_status | F2D0 | 62160 | High Voltage Energy Storage Pack 19 Status 1 | 16463 | HVESP19 Cell Balance Status | states | Indicates whether or not the cells in this High Voltage Energy Storage Pack instance are balanced. This parameter is for one of multiple packs in an HVESS. If there is only one pack in the system, the HVESS parameters should be used. If there are multiple packs in the system, then both individual pack messages (e.g. HVESP1, HVESP2 etc.) and system level messages (HVESS) may be required. 00b = Cells are balanced 01b = Cells are unbalanced 10b = Error 11b = Not Available | 2 | 100 ms and on change, but no faster than 20 ms. | 87 |  |  | YES |  | YES |  |  |  |  | Must / if available |  | Must
/energy | /hvess | /energy_management | /energy | /pack19 | VSPN16464 | hvesp19_cell_balancing_active | F2D0 | 62160 | High Voltage Energy Storage Pack 19 Status 1 | 16464 | HVESP19 Cell Balancing Active | states | Indicates whether or not the cells in this High Voltage Energy Storage Pack instance are currently being balanced. This parameter is for one of multiple packs in an HVESS. If there is only one pack in the system, the HVESS parameters should be used. If there are multiple packs in the system, then both individual pack messages (e.g. HVESP1, HVESP2 etc.) and System level messages (HVESS) may be required. 00b = Cell balancing is not active 01b = Cell balancing is active 10b = Error 11b = Not Available | 2 | 100 ms and on change, but no faster than 20 ms. | 87 |  |  |  |  | YES |  |  |  |  | Must / if available |  | Must
/energy | /hvess | /charging_status | /energy | /pack19 | VSPN16462 | hvesp19_state_of_charge_status | F2D0 | 62160 | High Voltage Energy Storage Pack 19 Status 1 | 16462 | HVESP19 State of Charge Status | states | Status of this High Voltage Energy Storage Pack instance State of Charge (SOC). Note: A given HVES controller may not support all of the states. This parameter is for one of multiple packs in an HVESS. If there is only one pack in the system, the HVESS parameters should be used. If there are multiple packs in the system, then both individual pack messages (e.g. HVESP1, HVESP2 etc.) and system level messages (HVESS) may be required. 0000b = SOC level is acceptable 0001b = SOC is approaching its recommended lower limit 0010b = SOC is at its recommended lower limit 0011b = SOC is below its recommended lower limit 0100b = SOC is approaching its recommended upper limit 0101b = SOC is at its recommended upper limit 0110b = SOC is above its recommended upper limit 0111b = Reserved 1000b = Reserved 1001b = Reserved 1010b = Reserved 1011b = Reserved 1100b = Reserved 1101b = Reserved 1110b = Error 1111b = Not Available | 4 | 100 ms and on change, but no faster than 20 ms. | 89 |  |  | YES |  | YES |  |  |  |  | Must / if available |  | Must
/energy | /hvess | /thermal_management | /energy | /pack19 | VSPN16452 | hvesp19_temperature | F2CF | 62159 | High Voltage Energy Storage Pack 19 Data 6 | 16452 | HVESP19 Temperature | °C | The temperature of this High Voltage Energy Storage Pack instance. The value may be determined from a unique sensor specifically for this purpose, or by aggregating various temperature sensor readings within the pack. This parameter is for one of multiple packs in an HVESS. If there is only one pack in the system, the HVESS parameters should be used. If there are multiple packs in the system, then both individual pack messages (e.g. HVESP1, HVESP2 etc.) and system level messages (HVESS) may be required. | 1 | 100 ms | 67 |  | YES | YES |  | YES |  |  |  |  | Must / if available |  | Must
/energy | /hvess | /energy_management | /energy | /pack19 | VSPN16442 | hvesp19_cell_balancing_count | F2CD | 62157 | High Voltage Energy Storage Pack 19 Data 4 | 16442 | HVESP19 Cell Balancing Count | count | The number of cells that are currently being balanced in this High Voltage Energy Storage Pack instance. This parameter is for one of multiple packs in an HVESS. If there is only one pack in the system, the HVESS parameters should be used. If there are multiple packs in the system, then both individual pack messages (e.g. HVESP1, HVESP2 etc.) and system level messages (HVESS) may be required. | 2 | 100 ms | 12 |  |  |  |  | YES |  |  |  |  | Must / if available |  | Must
/energy | /hvess | /thermal_management | /energy | /pack19 | VSPN16438 | hvesp19_average_cell_temperature | F2CC | 62156 | High Voltage Energy Storage Pack 19 Data 3 | 16438 | HVESP19 Average Cell Temperature | °C | The average temperature level of all cells in this High Voltage Energy Storage Pack instance. This parameter is for one of multiple packs in an HVESS. If there is only one pack in the system, the HVESS parameters should be used. If there are multiple packs in the system, then both individual pack messages (e.g. HVESP1, HVESP2 etc.) and system level messages (HVESS) may be required. | 2 | 20 ms | 68 |  |  | YES |  | YES |  |  |  |  | Must / if available |  | Must
/energy | /hvess | /thermal_management | /energy | /pack19 | VSPN16439 | hvesp19_cell_temperature_differential_status | F2CC | 62156 | High Voltage Energy Storage Pack 19 Data 3 | 16439 | HVESP19 Cell Temperature Differential Status | states | Indicates whether or not the differential between the highest and lowest cell temperatures are within acceptable limits per this High Voltage Energy Storage Pack instance. The actual temperature differential can be calculated by subtracting SPN 16437 (HVESP19 Lowest Cell Temperature) from SPN 16436 (HVESP19 Highest Cell Temperature). This parameter is for one of multiple packs in an HVESS. If there is only one pack in the system, the HVESS parameters should be used. If there are multiple packs in the system, then both individual pack messages (e.g. HVESP1, HVESP2 etc.) and System level messages (HVESS) may be required. 00b = Cell-to-cell temperature differential is within acceptable limits 01b = Cell-to-cell temperature differential exceeds acceptable limits 10b = Error 11b = Not Available | 2 | 20 ms | 87 |  |  | YES |  | YES |  |  |  |  | Must / if available |  | Must
/energy | /hvess | /thermal_management | /energy | /pack19 | VSPN16436 | hvesp19_highest_cell_temperature | F2CC | 62156 | High Voltage Energy Storage Pack 19 Data 3 | 16436 | HVESP19 Highest Cell Temperature | °C | The highest temperature level reported by any cell in this High Voltage Energy Storage Pack instance. If a single temperature sensor covers more than one cell, the value in this parameter is for the smallest group of cells measured. See SPN 16518 (HVESP19 Highest Cell Temperature Module Number) and SPN 16519 (HVESP19 Highest Cell Temperature Cell Number) for cell location information. This parameter is for one of multiple packs in an HVESS. If there is only one pack in the system, the HVESS parameters should be used. If there are multiple packs in the system, then both individual pack messages (e.g. HVESP1, HVESP2 etc.) and system level messages (HVESS) may be required. | 2 | 20 ms | 68 |  |  | YES |  | YES |  |  |  |  | Must / if available |  | Must
/energy | /hvess | /thermal_management | /energy | /pack19 | VSPN16437 | hvesp19_lowest_cell_temperature | F2CC | 62156 | High Voltage Energy Storage Pack 19 Data 3 | 16437 | HVESP19 Lowest Cell Temperature | °C | The lowest temperature level reported by any cell in this High Voltage Energy Storage Pack instance. If a single temperature sensor covers more than one cell, the value in this parameter is for the smallest group of cells measured. See SPN 16520 (HVESP19 Lowest Cell Temperature Module Number) and SPN 16521 (HVESP19 Lowest Cell Temperature Cell Number) for cell location information. This parameter is for one of multiple packs in an HVESS. If there is only one pack in the system, the HVESS parameters should be used. If there are multiple packs in the system, then both individual pack messages (e.g. HVESP1, HVESP2 etc.) and system level messages (HVESS) may be required. | 2 | 20 ms | 68 |  |  | YES |  | YES |  |  |  |  | Must / if available |  | Must
/energy | /hvess | /voltage | /energy | /pack19 | VSPN16435 | hvesp19_cell_voltage_differential_status | F2CB | 62155 | High Voltage Energy Storage Pack 19 Data 2 | 16435 | HVESP19 Cell Voltage Differential Status | states | Indicates whether or not the differential between the highest and lowest cell voltages are within acceptable limits, according to this High Voltage Energy Storage Pack instance. The actual voltage differential can be calculated by subtracting SPN 16434 (HVESP19 Lowest Cell Voltage) from SPN 16433 (HVESP19 Highest Cell Voltage). This parameter is for one of multiple packs in an HVESS. If there is only one pack in the system, the HVESS parameters should be used. If there are multiple packs in the system, then both individual pack messages (e.g. HVESP1, HVESP2 etc.) and system level messages (HVESS) may be required. 0000b = Cell-to-cell voltage differential is within acceptable limits 0001b = Cell-to-cell voltage differential exceeds acceptable limits but can be corrected via auto-balancing 0010b = Cell-to-cell voltage differential exceeds acceptable limits to a point where external maintenance balancing is required to restore battery performance 0011b = Cell-to-cell voltage differential exceeds acceptable limits to a point where external maintenance balancing cannot restore battery performance 0100b = Cell-to-cell voltage differential exceeds acceptable limits; it is not known whether balancing can restore battery performance 0101b = Reserved 0110b = Reserved 0111b = Reserved 1000b = Reserved 1001b = Reserved 1010b = Reserved 1011b = Reserved 1100b = Reserved 1101b = Reserved 1110b = Error 1111b = Not Available | 4 | 20 ms | 89 |  |  | YES |  | YES |  |  |  |  | Must / if available |  | Must
/energy | /hvess | /charging_status | /energy | /pack19 | VSPN16432 | hvesp19_fast_update_state_of_charge | F2CB | 62155 | High Voltage Energy Storage Pack 19 Data 2 | 16432 | HVESP19 Fast Update State of Charge | % | Indicates this High Voltage Energy Storage Pack instance state of charge. 0% means no charge remaining, 100% means the system is fully charged in terms of physical limits of this energy storage pack instance. Acceptable state of charge upper and lower boundaries for normal operation are defined in SPN 16540 (HVESP19 Recommended Minimum State Of Charge) and SPN 16541 (HVESP19 Recommended Maximum State Of Charge). The update rate and resolution of this parameter are intended for control purposes within a hybrid control system; for a simple periodic value, SPN 5464 (Hybrid Battery Pack Remaining Charge) may be of use. This parameter is for one of multiple packs in an HVESS. If there is only one pack in the system, the HVESS parameters should be used. If there are multiple packs in the system, then both individual pack messages (e.g. HVESP1, HVESP2 etc.) and system level messages (HVESS) may be required. | 2 | 20 ms | 345 |  |  | YES |  | YES |  |  |  |  | Must / if available |  | Must
/energy | /hvess | /voltage | /energy | /pack19 | VSPN16433 | hvesp19_highest_cell_voltage | F2CB | 62155 | High Voltage Energy Storage Pack 19 Data 2 | 16433 | HVESP19 Highest Cell Voltage | V | The highest voltage level reported by any cell in this High Voltage Energy Storage Pack instance. If a single voltage sensor covers more than one cell, the value in this parameter is for the smallest group of cells measured. See SPN 16513 (HVESP19 Highest Cell Voltage Module Number) and SPN 16514 (HVESP19 Highest Cell Voltage Cell Number) for cell location information. This parameter is for one of multiple packs in an HVESS. If there is only one pack in the system, the HVESS parameters should be used. If there are multiple packs in the system, then both individual pack messages (e.g. HVESP1, HVESP2 etc.) and system level messages (HVESS) may be required. | 2 | 20 ms | 347 |  |  | YES |  | YES |  |  |  |  | Must / if available |  | Must
/energy | /hvess | /voltage | /energy | /pack19 | VSPN16434 | hvesp19_lowest_cell_voltage | F2CB | 62155 | High Voltage Energy Storage Pack 19 Data 2 | 16434 | HVESP19 Lowest Cell Voltage | V | The lowest voltage level reported by any cell in this High Voltage Energy Storage Pack instance. If a single voltage sensor covers more than one cell, the value in this parameter is for the smallest group of cells measured. See SPN 16515 (HVESP19 Lowest Cell Voltage Module Number) and SPN 16516 (HVESP19 Lowest Cell Voltage Cell Number) for cell location information. This parameter is for one of multiple packs in an HVESS. If there is only one pack in the system, the HVESS parameters should be used. If there are multiple packs in the system, then both individual pack messages (e.g. HVESP1, HVESP2 etc.) and system level messages (HVESS) may be required. | 2 | 20 ms | 347 |  |  | YES |  | YES |  |  |  |  | Must / if available |  | Must
/energy | /hvess | /current | /energy | /pack19 | VSPN16431 | hvesp19_current | F2CA | 62154 | High Voltage Energy Storage Pack 19 Data 1 | 16431 | HVESP19 Current | A | The current in or out of this High Voltage Energy Storage Pack instance. This parameter should be synchronized with SPN 16430 (HVESP19 Voltage Level) such that a realized power value can be calculated. This parameter is defined from the high voltage energy storage pack’s point of view. A positive value represents current into (charging) the energy storage pack. A negative value represents current out of (discharging) the energy storage pack. This parameter is for one of multiple packs in an HVESS. If there is only one pack in the system, the HVESS parameters should be used. If there are multiple packs in the system, then both individual pack messages (e.g. HVESP1, HVESP2 etc.) and system level messages (HVESS) may be required. | 2 | 20 ms | 104 |  | YES |  |  | YES |  |  |  |  | Must / if available |  | Must
/energy | /hvess | /voltage | /energy | /pack19 | VSPN16430 | hvesp19_voltage_level | F2CA | 62154 | High Voltage Energy Storage Pack 19 Data 1 | 16430 | HVESP19 Voltage Level | V | The voltage level of this High Voltage Energy Storage Pack instance. This parameter should be synchronized with SPN 16431 (HVESP19 Current) such that a realized power value can be calculated. If the HVES component physically contains the contactors which connect it to the vehicle high voltage system, then this voltage is measured before those contactors. This parameter is for one of multiple packs in an HVESS. If there is only one pack in the system, the HVESS parameters should be used. If there are multiple packs in the system, then both individual pack messages (e.g. HVESP1, HVESP2 etc.) and system level messages (HVESS) may be required. | 2 | 20 ms | 80 |  | YES | YES |  | YES |  |  |  |  | Must / if available |  | Must
/energy | /hvess | /charging_status | /energy | /pack18 | VSPN16388 | hvesp18_actual_charge_rate | F2C8 | 62152 | High Voltage Energy Storage Pack 18 Data 11 | 16388 | HVESP18 Actual Charge Rate | kW | This signal represents the actual present charge rate of this High Voltage Energy Storage Pack instance. This parameter is for one of multiple packs in an HVESS. If there is only one pack in the system, the HVESS parameters should be used. If there are multiple packs in the system, then both individual pack messages (e.g. HVESP1, HVESP2 etc.) and system level messages (HVESS) may be required. | 2 | 100 ms | 346 |  |  |  |  | YES |  |  |  |  | Must / if available |  | Must
/energy | /hvess | /charging_status | /energy | /pack18 | VSPN16381 | hvesp18_highest_cell_state_of_charge_cell_number | F2C7 | 62151 | High Voltage Energy Storage Pack 18 Data 10 | 16381 | HVESP18 Highest Cell State of Charge Cell Number | count | Identifies the location of SPN 16304 (HVESP18 Highest Cell State of Charge) within SPN 16380 (HVESP18 Highest Cell State of Charge Module Number). This parameter is for one of multiple packs in an HVESS. If there is only one pack in the system, the HVESS parameters should be used. If there are multiple packs in the system, then both individual pack messages (e.g. HVESP1, HVESP2 etc.) and system level messages (HVESS) may be required. | 1 | 100 ms | 129 |  |  | YES |  | YES |  |  |  |  | Must / if available |  | Must
/energy | /hvess | /charging_status | /energy | /pack18 | VSPN16380 | hvesp18_highest_cell_state_of_charge_module_number | F2C7 | 62151 | High Voltage Energy Storage Pack 18 Data 10 | 16380 | HVESP18 Highest Cell State of Charge Module Number | count | Identifies the location of the module containing SPN 16304 (HVESP18 Highest Cell State of Charge). This parameter is for one of multiple packs in an HVESS. If there is only one pack in the system, the HVESS parameters should be used. If there are multiple packs in the system, then both individual pack messages (e.g. HVESP1, HVESP2 etc.) and system level messages (HVESS) may be required. | 1 | 100 ms | 129 |  |  | YES |  | YES |  |  |  |  | Must / if available |  | Must
/energy | /hvess | /charging_status | /energy | /pack18 | VSPN16383 | hvesp18_lowest_cell_state_of_charge_cell_number | F2C7 | 62151 | High Voltage Energy Storage Pack 18 Data 10 | 16383 | HVESP18 Lowest Cell State of Charge Cell Number | count | Identifies the location of SPN 16303 (HVESP18 Lowest Cell State of Charge) within SPN 16382 (HVESP18 Lowest Cell State of Charge Module Number). This parameter is for one of multiple packs in an HVESS. If there is only one pack in the system, the HVESS parameters should be used. If there are multiple packs in the system, then both individual pack messages (e.g. HVESP1, HVESP2 etc.) and system level messages (HVESS) may be required. | 1 | 100 ms | 129 |  |  | YES |  | YES |  |  |  |  | Must / if available |  | Must
/energy | /hvess | /charging_status | /energy | /pack18 | VSPN16382 | hvesp18_lowest_cell_state_of_charge_module_number | F2C7 | 62151 | High Voltage Energy Storage Pack 18 Data 10 | 16382 | HVESP18 Lowest Cell State of Charge Module Number | count | Identifies the location of the module containing SPN 16303 (HVESP18 Lowest Cell State of Charge). This parameter is for one of multiple packs in an HVESS. If there is only one pack in the system, the HVESS parameters should be used. If there are multiple packs in the system, then both individual pack messages (e.g. HVESP1, HVESP2 etc.) and system level messages (HVESS) may be required. | 1 | 100 ms | 129 |  |  | YES |  | YES |  |  |  |  | Must / if available |  | Must
/energy | /hvess | /thermal_management | /energy | /pack18 | VSPN16377 | hvesp18_highest_cell_temperature_cell_number | F2C6 | 62150 | High Voltage Energy Storage Pack 18 Data 9 | 16377 | HVESP18 Highest Cell Temperature Cell Number | count | Identifies the location of SPN 16294 (HVESP18 Highest Cell Temperature) within SPN 16376 (HVESP18 Highest Cell Temperature Module Number). This parameter is for one of multiple packs in an HVESS. If there is only one pack in the system, the HVESS parameters should be used. If there are multiple packs in the system, then both individual pack messages (e.g. HVESP1, HVESP2 etc.) and system level messages (HVESS) may be required. | 1 | 100 ms | 129 |  |  | YES |  | YES |  |  |  |  | Must / if available |  | Must
/energy | /hvess | /thermal_management | /energy | /pack18 | VSPN16376 | hvesp18_highest_cell_temperature_module_number | F2C6 | 62150 | High Voltage Energy Storage Pack 18 Data 9 | 16376 | HVESP18 Highest Cell Temperature Module Number | count | Identifies the location of the module containing SPN 16294 (HVESP18 Highest Cell Temperature). This parameter is for one of multiple packs in an HVESS. If there is only one pack in the system, the HVESS parameters should be used. If there are multiple packs in the system, then both individual pack messages (e.g. HVESP1, HVESP2 etc.) and system level messages (HVESS) may be required. | 1 | 100 ms | 129 |  |  | YES |  | YES |  |  |  |  | Must / if available |  | Must
/energy | /hvess | /thermal_management | /energy | /pack18 | VSPN16379 | hvesp18_lowest_cell_temperature_cell_number | F2C6 | 62150 | High Voltage Energy Storage Pack 18 Data 9 | 16379 | HVESP18 Lowest Cell Temperature Cell Number | count | Identifies the location of SPN 16295 (HVESP18 Lowest Cell Temperature) within SPN 16378 (HVESP18 Lowest Cell Temperature Module Number). This parameter is for one of multiple packs in an HVESS. If there is only one pack in the system, the HVESS parameters should be used. If there are multiple packs in the system, then both individual pack messages (e.g. HVESP1, HVESP2 etc.) and system level messages (HVESS) may be required. | 1 | 100 ms | 129 |  |  | YES |  | YES |  |  |  |  | Must / if available |  | Must
/energy | /hvess | /thermal_management | /energy | /pack18 | VSPN16378 | hvesp18_lowest_cell_temperature_module_number | F2C6 | 62150 | High Voltage Energy Storage Pack 18 Data 9 | 16378 | HVESP18 Lowest Cell Temperature Module Number | count | Identifies the location of the module containing SPN 16295 (HVESP18 Lowest Cell Temperature). This parameter is for one of multiple packs in an HVESS. If there is only one pack in the system, the HVESS parameters should be used. If there are multiple packs in the system, then both individual pack messages (e.g. HVESP1, HVESP2 etc.) and system level messages (HVESS) may be required. | 1 | 100 ms | 129 |  |  | YES |  | YES |  |  |  |  | Must / if available |  | Must
/energy | /hvess | /voltage | /energy | /pack18 | VSPN16375 | hvesp18_average_cell_voltage | F2C5 | 62149 | High Voltage Energy Storage Pack 18 Data 8 | 16375 | HVESP18 Average Cell Voltage | V | The average cell voltage in this High Voltage Energy Storage Pack instance. This parameter is for one of multiple packs in an HVESS. If there is only one pack in the system, the HVESS parameters should be used. If there are multiple packs in the system, then both individual pack messages (e.g. HVESP1, HVESP2 etc.) and system level messages (HVESS) may be required. | 2 | 100 ms | 347 |  |  | YES |  | YES |  |  |  |  | Must / if available |  | Must
/energy | /hvess | /voltage | /energy | /pack18 | VSPN16372 | hvesp18_highest_cell_voltage_cell_number | F2C5 | 62149 | High Voltage Energy Storage Pack 18 Data 8 | 16372 | HVESP18 Highest Cell Voltage Cell Number | count | Identifies the location of SPN 16291 (HVESP18 Highest Cell Voltage) within SPN 16371 (HVESP18 Highest Cell Voltage Module Number). This parameter is for one of multiple packs in an HVESS. If there is only one pack in the system, the HVESS parameters should be used. If there are multiple packs in the system, then both individual pack messages (e.g. HVESP1, HVESP2 etc.) and system level messages (HVESS) may be required. | 1 | 100 ms | 129 |  |  | YES |  | YES |  |  |  |  | Must / if available |  | Must
/energy | /hvess | /voltage | /energy | /pack18 | VSPN16371 | hvesp18_highest_cell_voltage_module_number | F2C5 | 62149 | High Voltage Energy Storage Pack 18 Data 8 | 16371 | HVESP18 Highest Cell Voltage Module Number | count | Identifies the location of the module containing SPN 16291 (HVESP18 Highest Cell Voltage). This parameter is for one of multiple packs in an HVESS. If there is only one pack in the system, the HVESS parameters should be used. If there are multiple packs in the system, then both individual pack messages (e.g. HVESP1, HVESP2 etc.) and system level messages (HVESS) may be required. | 1 | 100 ms | 129 |  |  | YES |  | YES |  |  |  |  | Must / if available |  | Must
/energy | /hvess | /voltage | /energy | /pack18 | VSPN16374 | hvesp18_lowest_cell_voltage_cell_number | F2C5 | 62149 | High Voltage Energy Storage Pack 18 Data 8 | 16374 | HVESP18 Lowest Cell Voltage Cell Number | count | Identifies the location of SPN 16292 (HVESP18 Lowest Cell Voltage) within SPN 16373 (HVESP18 Lowest Cell Voltage Module Number). This parameter is for one of multiple packs in an HVESS. If there is only one pack in the system, the HVESS parameters should be used. If there are multiple packs in the system, then both individual pack messages (e.g. HVESP1, HVESP2 etc.) and system level messages (HVESS) may be required. | 1 | 100 ms | 129 |  |  | YES |  | YES |  |  |  |  | Must / if available |  | Must
/energy | /hvess | /voltage | /energy | /pack18 | VSPN16373 | hvesp18_lowest_cell_voltage_module_number | F2C5 | 62149 | High Voltage Energy Storage Pack 18 Data 8 | 16373 | HVESP18 Lowest Cell Voltage Module Number | count | Identifies the location of the module containing SPN 16292 (HVESP18 Lowest Cell Voltage). This parameter is for one of multiple packs in an HVESS. If there is only one pack in the system, the HVESS parameters should be used. If there are multiple packs in the system, then both individual pack messages (e.g. HVESP1, HVESP2 etc.) and system level messages (HVESS) may be required. | 1 | 100 ms | 129 |  |  | YES |  | YES |  |  |  |  | Must / if available |  | Must
/energy | /hvess | /energy_management | /energy | /pack18 | VSPN16321 | hvesp18_cell_balance_status | F2C1 | 62145 | High Voltage Energy Storage Pack 18 Status 1 | 16321 | HVESP18 Cell Balance Status | states | Indicates whether or not the cells in this High Voltage Energy Storage Pack instance are balanced. This parameter is for one of multiple packs in an HVESS. If there is only one pack in the system, the HVESS parameters should be used. If there are multiple packs in the system, then both individual pack messages (e.g. HVESP1, HVESP2 etc.) and system level messages (HVESS) may be required. 00b = Cells are balanced 01b = Cells are unbalanced 10b = Error 11b = Not Available | 2 | 100 ms and on change, but no faster than 20 ms. | 87 |  |  | YES |  | YES |  |  |  |  | Must / if available |  | Must
/energy | /hvess | /energy_management | /energy | /pack18 | VSPN16322 | hvesp18_cell_balancing_active | F2C1 | 62145 | High Voltage Energy Storage Pack 18 Status 1 | 16322 | HVESP18 Cell Balancing Active | states | Indicates whether or not the cells in this High Voltage Energy Storage Pack instance are currently being balanced. This parameter is for one of multiple packs in an HVESS. If there is only one pack in the system, the HVESS parameters should be used. If there are multiple packs in the system, then both individual pack messages (e.g. HVESP1, HVESP2 etc.) and System level messages (HVESS) may be required. 00b = Cell balancing is not active 01b = Cell balancing is active 10b = Error 11b = Not Available | 2 | 100 ms and on change, but no faster than 20 ms. | 87 |  |  |  |  | YES |  |  |  |  | Must / if available |  | Must
/energy | /hvess | /charging_status | /energy | /pack18 | VSPN16320 | hvesp18_state_of_charge_status | F2C1 | 62145 | High Voltage Energy Storage Pack 18 Status 1 | 16320 | HVESP18 State of Charge Status | states | Status of this High Voltage Energy Storage Pack instance State of Charge (SOC). Note: A given HVES controller may not support all of the states. This parameter is for one of multiple packs in an HVESS. If there is only one pack in the system, the HVESS parameters should be used. If there are multiple packs in the system, then both individual pack messages (e.g. HVESP1, HVESP2 etc.) and system level messages (HVESS) may be required. 0000b = SOC level is acceptable 0001b = SOC is approaching its recommended lower limit 0010b = SOC is at its recommended lower limit 0011b = SOC is below its recommended lower limit 0100b = SOC is approaching its recommended upper limit 0101b = SOC is at its recommended upper limit 0110b = SOC is above its recommended upper limit 0111b = Reserved 1000b = Reserved 1001b = Reserved 1010b = Reserved 1011b = Reserved 1100b = Reserved 1101b = Reserved 1110b = Error 1111b = Not Available | 4 | 100 ms and on change, but no faster than 20 ms. | 89 |  |  | YES |  | YES |  |  |  |  | Must / if available |  | Must
/energy | /hvess | /thermal_management | /energy | /pack18 | VSPN16310 | hvesp18_temperature | F2C0 | 62144 | High Voltage Energy Storage Pack 18 Data 6 | 16310 | HVESP18 Temperature | °C | The temperature of this High Voltage Energy Storage Pack instance. The value may be determined from a unique sensor specifically for this purpose, or by aggregating various temperature sensor readings within the pack. This parameter is for one of multiple packs in an HVESS. If there is only one pack in the system, the HVESS parameters should be used. If there are multiple packs in the system, then both individual pack messages (e.g. HVESP1, HVESP2 etc.) and system level messages (HVESS) may be required. | 1 | 100 ms | 67 |  | YES | YES |  | YES |  |  |  |  | Must / if available |  | Must
/energy | /hvess | /energy_management | /energy | /pack18 | VSPN16300 | hvesp18_cell_balancing_count | F2BE | 62142 | High Voltage Energy Storage Pack 18 Data 4 | 16300 | HVESP18 Cell Balancing Count | count | The number of cells that are currently being balanced in this High Voltage Energy Storage Pack instance. This parameter is for one of multiple packs in an HVESS. If there is only one pack in the system, the HVESS parameters should be used. If there are multiple packs in the system, then both individual pack messages (e.g. HVESP1, HVESP2 etc.) and system level messages (HVESS) may be required. | 2 | 100 ms | 12 |  |  |  |  | YES |  |  |  |  | Must / if available |  | Must
/energy | /hvess | /thermal_management | /energy | /pack18 | VSPN16296 | hvesp18_average_cell_temperature | F2BD | 62141 | High Voltage Energy Storage Pack 18 Data 3 | 16296 | HVESP18 Average Cell Temperature | °C | The average temperature level of all cells in this High Voltage Energy Storage Pack instance. This parameter is for one of multiple packs in an HVESS. If there is only one pack in the system, the HVESS parameters should be used. If there are multiple packs in the system, then both individual pack messages (e.g. HVESP1, HVESP2 etc.) and system level messages (HVESS) may be required. | 2 | 20 ms | 68 |  |  | YES |  | YES |  |  |  |  | Must / if available |  | Must
/energy | /hvess | /thermal_management | /energy | /pack18 | VSPN16297 | hvesp18_cell_temperature_differential_status | F2BD | 62141 | High Voltage Energy Storage Pack 18 Data 3 | 16297 | HVESP18 Cell Temperature Differential Status | states | Indicates whether or not the differential between the highest and lowest cell temperatures are within acceptable limits per this High Voltage Energy Storage Pack instance. The actual temperature differential can be calculated by subtracting SPN 16295 (HVESP18 Lowest Cell Temperature) from SPN 16294 (HVESP18 Highest Cell Temperature). This parameter is for one of multiple packs in an HVESS. If there is only one pack in the system, the HVESS parameters should be used. If there are multiple packs in the system, then both individual pack messages (e.g. HVESP1, HVESP2 etc.) and System level messages (HVESS) may be required. 00b = Cell-to-cell temperature differential is within acceptable limits 01b = Cell-to-cell temperature differential exceeds acceptable limits 10b = Error 11b = Not Available | 2 | 20 ms | 87 |  |  | YES |  | YES |  |  |  |  | Must / if available |  | Must
/energy | /hvess | /thermal_management | /energy | /pack18 | VSPN16294 | hvesp18_highest_cell_temperature | F2BD | 62141 | High Voltage Energy Storage Pack 18 Data 3 | 16294 | HVESP18 Highest Cell Temperature | °C | The highest temperature level reported by any cell in this High Voltage Energy Storage Pack instance. If a single temperature sensor covers more than one cell, the value in this parameter is for the smallest group of cells measured. See SPN 16376 (HVESP18 Highest Cell Temperature Module Number) and SPN 16377 (HVESP18 Highest Cell Temperature Cell Number) for cell location information. This parameter is for one of multiple packs in an HVESS. If there is only one pack in the system, the HVESS parameters should be used. If there are multiple packs in the system, then both individual pack messages (e.g. HVESP1, HVESP2 etc.) and system level messages (HVESS) may be required. | 2 | 20 ms | 68 |  |  | YES |  | YES |  |  |  |  | Must / if available |  | Must
/energy | /hvess | /thermal_management | /energy | /pack18 | VSPN16295 | hvesp18_lowest_cell_temperature | F2BD | 62141 | High Voltage Energy Storage Pack 18 Data 3 | 16295 | HVESP18 Lowest Cell Temperature | °C | The lowest temperature level reported by any cell in this High Voltage Energy Storage Pack instance. If a single temperature sensor covers more than one cell, the value in this parameter is for the smallest group of cells measured. See SPN 16378 (HVESP18 Lowest Cell Temperature Module Number) and SPN 16379 (HVESP18 Lowest Cell Temperature Cell Number) for cell location information. This parameter is for one of multiple packs in an HVESS. If there is only one pack in the system, the HVESS parameters should be used. If there are multiple packs in the system, then both individual pack messages (e.g. HVESP1, HVESP2 etc.) and system level messages (HVESS) may be required. | 2 | 20 ms | 68 |  |  | YES |  | YES |  |  |  |  | Must / if available |  | Must
/energy | /hvess | /voltage | /energy | /pack18 | VSPN16293 | hvesp18_cell_voltage_differential_status | F2BC | 62140 | High Voltage Energy Storage Pack 18 Data 2 | 16293 | HVESP18 Cell Voltage Differential Status | states | Indicates whether or not the differential between the highest and lowest cell voltages are within acceptable limits, according to this High Voltage Energy Storage Pack instance. The actual voltage differential can be calculated by subtracting SPN 16292 (HVESP18 Lowest Cell Voltage) from SPN 16291 (HVESP18 Highest Cell Voltage). This parameter is for one of multiple packs in an HVESS. If there is only one pack in the system, the HVESS parameters should be used. If there are multiple packs in the system, then both individual pack messages (e.g. HVESP1, HVESP2 etc.) and system level messages (HVESS) may be required. 0000b = Cell-to-cell voltage differential is within acceptable limits 0001b = Cell-to-cell voltage differential exceeds acceptable limits but can be corrected via auto-balancing 0010b = Cell-to-cell voltage differential exceeds acceptable limits to a point where external maintenance balancing is required to restore battery performance 0011b = Cell-to-cell voltage differential exceeds acceptable limits to a point where external maintenance balancing cannot restore battery performance 0100b = Cell-to-cell voltage differential exceeds acceptable limits; it is not known whether balancing can restore battery performance 0101b = Reserved 0110b = Reserved 0111b = Reserved 1000b = Reserved 1001b = Reserved 1010b = Reserved 1011b = Reserved 1100b = Reserved 1101b = Reserved 1110b = Error 1111b = Not Available | 4 | 20 ms | 89 |  |  | YES |  | YES |  |  |  |  | Must / if available |  | Must
/energy | /hvess | /charging_status | /energy | /pack18 | VSPN16290 | hvesp18_fast_update_state_of_charge | F2BC | 62140 | High Voltage Energy Storage Pack 18 Data 2 | 16290 | HVESP18 Fast Update State of Charge | % | Indicates this High Voltage Energy Storage Pack instance state of charge. 0% means no charge remaining, 100% means the system is fully charged in terms of physical limits of this energy storage pack instance. Acceptable state of charge upper and lower boundaries for normal operation are defined in SPN 16398 (HVESP18 Recommended Minimum State Of Charge) and SPN 16399 (HVESP18 Recommended Maximum State Of Charge). The update rate and resolution of this parameter are intended for control purposes within a hybrid control system; for a simple periodic value, SPN 5464 (Hybrid Battery Pack Remaining Charge) may be of use. This parameter is for one of multiple packs in an HVESS. If there is only one pack in the system, the HVESS parameters should be used. If there are multiple packs in the system, then both individual pack messages (e.g. HVESP1, HVESP2 etc.) and system level messages (HVESS) may be required. | 2 | 20 ms | 345 |  |  | YES |  | YES |  |  |  |  | Must / if available |  | Must
/energy | /hvess | /voltage | /energy | /pack18 | VSPN16291 | hvesp18_highest_cell_voltage | F2BC | 62140 | High Voltage Energy Storage Pack 18 Data 2 | 16291 | HVESP18 Highest Cell Voltage | V | The highest voltage level reported by any cell in this High Voltage Energy Storage Pack instance. If a single voltage sensor covers more than one cell, the value in this parameter is for the smallest group of cells measured. See SPN 16371 (HVESP18 Highest Cell Voltage Module Number) and SPN 16372 (HVESP18 Highest Cell Voltage Cell Number) for cell location information. This parameter is for one of multiple packs in an HVESS. If there is only one pack in the system, the HVESS parameters should be used. If there are multiple packs in the system, then both individual pack messages (e.g. HVESP1, HVESP2 etc.) and system level messages (HVESS) may be required. | 2 | 20 ms | 347 |  |  | YES |  | YES |  |  |  |  | Must / if available |  | Must
/energy | /hvess | /voltage | /energy | /pack18 | VSPN16292 | hvesp18_lowest_cell_voltage | F2BC | 62140 | High Voltage Energy Storage Pack 18 Data 2 | 16292 | HVESP18 Lowest Cell Voltage | V | The lowest voltage level reported by any cell in this High Voltage Energy Storage Pack instance. If a single voltage sensor covers more than one cell, the value in this parameter is for the smallest group of cells measured. See SPN 16373 (HVESP18 Lowest Cell Voltage Module Number) and SPN 16374 (HVESP18 Lowest Cell Voltage Cell Number) for cell location information. This parameter is for one of multiple packs in an HVESS. If there is only one pack in the system, the HVESS parameters should be used. If there are multiple packs in the system, then both individual pack messages (e.g. HVESP1, HVESP2 etc.) and system level messages (HVESS) may be required. | 2 | 20 ms | 347 |  |  | YES |  | YES |  |  |  |  | Must / if available |  | Must
/energy | /hvess | /current | /energy | /pack18 | VSPN16289 | hvesp18_current | F2BB | 62139 | High Voltage Energy Storage Pack 18 Data 1 | 16289 | HVESP18 Current | A | The current in or out of this High Voltage Energy Storage Pack instance. This parameter should be synchronized with SPN 16288 (HVESP18 Voltage Level) such that a realized power value can be calculated. This parameter is defined from the high voltage energy storage pack’s point of view. A positive value represents current into (charging) the energy storage pack. A negative value represents current out of (discharging) the energy storage pack. This parameter is for one of multiple packs in an HVESS. If there is only one pack in the system, the HVESS parameters should be used. If there are multiple packs in the system, then both individual pack messages (e.g. HVESP1, HVESP2 etc.) and system level messages (HVESS) may be required. | 2 | 20 ms | 104 |  | YES |  |  | YES |  |  |  |  | Must / if available |  | Must
/energy | /hvess | /voltage | /energy | /pack18 | VSPN16288 | hvesp18_voltage_level | F2BB | 62139 | High Voltage Energy Storage Pack 18 Data 1 | 16288 | HVESP18 Voltage Level | V | The voltage level of this High Voltage Energy Storage Pack instance. This parameter should be synchronized with SPN 16289 (HVESP18 Current) such that a realized power value can be calculated. If the HVES component physically contains the contactors which connect it to the vehicle high voltage system, then this voltage is measured before those contactors. This parameter is for one of multiple packs in an HVESS. If there is only one pack in the system, the HVESS parameters should be used. If there are multiple packs in the system, then both individual pack messages (e.g. HVESP1, HVESP2 etc.) and system level messages (HVESS) may be required. | 2 | 20 ms | 80 |  | YES | YES |  | YES |  |  |  |  | Must / if available |  | Must
/energy | /hvess | /charging_status | /energy | /pack17 | VSPN16246 | hvesp17_actual_charge_rate | F2B9 | 62137 | High Voltage Energy Storage Pack 17 Data 11 | 16246 | HVESP17 Actual Charge Rate | kW | This signal represents the actual present charge rate of this High Voltage Energy Storage Pack instance. This parameter is for one of multiple packs in an HVESS. If there is only one pack in the system, the HVESS parameters should be used. If there are multiple packs in the system, then both individual pack messages (e.g. HVESP1, HVESP2 etc.) and system level messages (HVESS) may be required. | 2 | 100 ms | 346 |  |  |  |  | YES |  |  |  |  | Must / if available |  | Must
/energy | /hvess | /charging_status | /energy | /pack17 | VSPN16239 | hvesp17_highest_cell_state_of_charge_cell_number | F2B8 | 62136 | High Voltage Energy Storage Pack 17 Data 10 | 16239 | HVESP17 Highest Cell State of Charge Cell Number | count | Identifies the location of SPN 16162 (HVESP17 Highest Cell State of Charge) within SPN 16238 (HVESP17 Highest Cell State of Charge Module Number). This parameter is for one of multiple packs in an HVESS. If there is only one pack in the system, the HVESS parameters should be used. If there are multiple packs in the system, then both individual pack messages (e.g. HVESP1, HVESP2 etc.) and system level messages (HVESS) may be required. | 1 | 100 ms | 129 |  |  | YES |  | YES |  |  |  |  | Must / if available |  | Must
/energy | /hvess | /charging_status | /energy | /pack17 | VSPN16238 | hvesp17_highest_cell_state_of_charge_module_number | F2B8 | 62136 | High Voltage Energy Storage Pack 17 Data 10 | 16238 | HVESP17 Highest Cell State of Charge Module Number | count | Identifies the location of the module containing SPN 16162 (HVESP17 Highest Cell State of Charge). This parameter is for one of multiple packs in an HVESS. If there is only one pack in the system, the HVESS parameters should be used. If there are multiple packs in the system, then both individual pack messages (e.g. HVESP1, HVESP2 etc.) and system level messages (HVESS) may be required. | 1 | 100 ms | 129 |  |  | YES |  | YES |  |  |  |  | Must / if available |  | Must
/energy | /hvess | /charging_status | /energy | /pack17 | VSPN16241 | hvesp17_lowest_cell_state_of_charge_cell_number | F2B8 | 62136 | High Voltage Energy Storage Pack 17 Data 10 | 16241 | HVESP17 Lowest Cell State of Charge Cell Number | count | Identifies the location of SPN 16161 (HVESP17 Lowest Cell State of Charge) within SPN 16240 (HVESP17 Lowest Cell State of Charge Module Number). This parameter is for one of multiple packs in an HVESS. If there is only one pack in the system, the HVESS parameters should be used. If there are multiple packs in the system, then both individual pack messages (e.g. HVESP1, HVESP2 etc.) and system level messages (HVESS) may be required. | 1 | 100 ms | 129 |  |  | YES |  | YES |  |  |  |  | Must / if available |  | Must
/energy | /hvess | /charging_status | /energy | /pack17 | VSPN16240 | hvesp17_lowest_cell_state_of_charge_module_number | F2B8 | 62136 | High Voltage Energy Storage Pack 17 Data 10 | 16240 | HVESP17 Lowest Cell State of Charge Module Number | count | Identifies the location of the module containing SPN 16161 (HVESP17 Lowest Cell State of Charge). This parameter is for one of multiple packs in an HVESS. If there is only one pack in the system, the HVESS parameters should be used. If there are multiple packs in the system, then both individual pack messages (e.g. HVESP1, HVESP2 etc.) and system level messages (HVESS) may be required. | 1 | 100 ms | 129 |  |  | YES |  | YES |  |  |  |  | Must / if available |  | Must
/energy | /hvess | /thermal_management | /energy | /pack17 | VSPN16235 | hvesp17_highest_cell_temperature_cell_number | F2B7 | 62135 | High Voltage Energy Storage Pack 17 Data 9 | 16235 | HVESP17 Highest Cell Temperature Cell Number | count | Identifies the location of SPN 16152 (HVESP17 Highest Cell Temperature) within SPN 16234 (HVESP17 Highest Cell Temperature Module Number). This parameter is for one of multiple packs in an HVESS. If there is only one pack in the system, the HVESS parameters should be used. If there are multiple packs in the system, then both individual pack messages (e.g. HVESP1, HVESP2 etc.) and system level messages (HVESS) may be required. | 1 | 100 ms | 129 |  |  | YES |  | YES |  |  |  |  | Must / if available |  | Must
/energy | /hvess | /thermal_management | /energy | /pack17 | VSPN16234 | hvesp17_highest_cell_temperature_module_number | F2B7 | 62135 | High Voltage Energy Storage Pack 17 Data 9 | 16234 | HVESP17 Highest Cell Temperature Module Number | count | Identifies the location of the module containing SPN 16152 (HVESP17 Highest Cell Temperature). This parameter is for one of multiple packs in an HVESS. If there is only one pack in the system, the HVESS parameters should be used. If there are multiple packs in the system, then both individual pack messages (e.g. HVESP1, HVESP2 etc.) and system level messages (HVESS) may be required. | 1 | 100 ms | 129 |  |  | YES |  | YES |  |  |  |  | Must / if available |  | Must
/energy | /hvess | /thermal_management | /energy | /pack17 | VSPN16237 | hvesp17_lowest_cell_temperature_cell_number | F2B7 | 62135 | High Voltage Energy Storage Pack 17 Data 9 | 16237 | HVESP17 Lowest Cell Temperature Cell Number | count | Identifies the location of SPN 16153 (HVESP17 Lowest Cell Temperature) within SPN 16236 (HVESP17 Lowest Cell Temperature Module Number). This parameter is for one of multiple packs in an HVESS. If there is only one pack in the system, the HVESS parameters should be used. If there are multiple packs in the system, then both individual pack messages (e.g. HVESP1, HVESP2 etc.) and system level messages (HVESS) may be required. | 1 | 100 ms | 129 |  |  | YES |  | YES |  |  |  |  | Must / if available |  | Must
/energy | /hvess | /thermal_management | /energy | /pack17 | VSPN16236 | hvesp17_lowest_cell_temperature_module_number | F2B7 | 62135 | High Voltage Energy Storage Pack 17 Data 9 | 16236 | HVESP17 Lowest Cell Temperature Module Number | count | Identifies the location of the module containing SPN 16153 (HVESP17 Lowest Cell Temperature). This parameter is for one of multiple packs in an HVESS. If there is only one pack in the system, the HVESS parameters should be used. If there are multiple packs in the system, then both individual pack messages (e.g. HVESP1, HVESP2 etc.) and system level messages (HVESS) may be required. | 1 | 100 ms | 129 |  |  | YES |  | YES |  |  |  |  | Must / if available |  | Must
/energy | /hvess | /voltage | /energy | /pack17 | VSPN16233 | hvesp17_average_cell_voltage | F2B6 | 62134 | High Voltage Energy Storage Pack 17 Data 8 | 16233 | HVESP17 Average Cell Voltage | V | The average cell voltage in this High Voltage Energy Storage Pack instance. This parameter is for one of multiple packs in an HVESS. If there is only one pack in the system, the HVESS parameters should be used. If there are multiple packs in the system, then both individual pack messages (e.g. HVESP1, HVESP2 etc.) and system level messages (HVESS) may be required. | 2 | 100 ms | 347 |  |  | YES |  | YES |  |  |  |  | Must / if available |  | Must
/energy | /hvess | /voltage | /energy | /pack17 | VSPN16230 | hvesp17_highest_cell_voltage_cell_number | F2B6 | 62134 | High Voltage Energy Storage Pack 17 Data 8 | 16230 | HVESP17 Highest Cell Voltage Cell Number | count | Identifies the location of SPN 16149 (HVESP17 Highest Cell Voltage) within SPN 16229 (HVESP17 Highest Cell Voltage Module Number). This parameter is for one of multiple packs in an HVESS. If there is only one pack in the system, the HVESS parameters should be used. If there are multiple packs in the system, then both individual pack messages (e.g. HVESP1, HVESP2 etc.) and system level messages (HVESS) may be required. | 1 | 100 ms | 129 |  |  | YES |  | YES |  |  |  |  | Must / if available |  | Must
/energy | /hvess | /voltage | /energy | /pack17 | VSPN16229 | hvesp17_highest_cell_voltage_module_number | F2B6 | 62134 | High Voltage Energy Storage Pack 17 Data 8 | 16229 | HVESP17 Highest Cell Voltage Module Number | count | Identifies the location of the module containing SPN 16149 (HVESP17 Highest Cell Voltage). This parameter is for one of multiple packs in an HVESS. If there is only one pack in the system, the HVESS parameters should be used. If there are multiple packs in the system, then both individual pack messages (e.g. HVESP1, HVESP2 etc.) and system level messages (HVESS) may be required. | 1 | 100 ms | 129 |  |  | YES |  | YES |  |  |  |  | Must / if available |  | Must
/energy | /hvess | /voltage | /energy | /pack17 | VSPN16232 | hvesp17_lowest_cell_voltage_cell_number | F2B6 | 62134 | High Voltage Energy Storage Pack 17 Data 8 | 16232 | HVESP17 Lowest Cell Voltage Cell Number | count | Identifies the location of SPN 16150 (HVESP17 Lowest Cell Voltage) within SPN 16231 (HVESP17 Lowest Cell Voltage Module Number). This parameter is for one of multiple packs in an HVESS. If there is only one pack in the system, the HVESS parameters should be used. If there are multiple packs in the system, then both individual pack messages (e.g. HVESP1, HVESP2 etc.) and system level messages (HVESS) may be required. | 1 | 100 ms | 129 |  |  | YES |  | YES |  |  |  |  | Must / if available |  | Must
/energy | /hvess | /voltage | /energy | /pack17 | VSPN16231 | hvesp17_lowest_cell_voltage_module_number | F2B6 | 62134 | High Voltage Energy Storage Pack 17 Data 8 | 16231 | HVESP17 Lowest Cell Voltage Module Number | count | Identifies the location of the module containing SPN 16150 (HVESP17 Lowest Cell Voltage). This parameter is for one of multiple packs in an HVESS. If there is only one pack in the system, the HVESS parameters should be used. If there are multiple packs in the system, then both individual pack messages (e.g. HVESP1, HVESP2 etc.) and system level messages (HVESS) may be required. | 1 | 100 ms | 129 |  |  | YES |  | YES |  |  |  |  | Must / if available |  | Must
/energy | /hvess | /energy_management | /energy | /pack17 | VSPN16179 | hvesp17_cell_balance_status | F2B2 | 62130 | High Voltage Energy Storage Pack 17 Status 1 | 16179 | HVESP17 Cell Balance Status | states | Indicates whether or not the cells in this High Voltage Energy Storage Pack instance are balanced. This parameter is for one of multiple packs in an HVESS. If there is only one pack in the system, the HVESS parameters should be used. If there are multiple packs in the system, then both individual pack messages (e.g. HVESP1, HVESP2 etc.) and system level messages (HVESS) may be required. 00b = Cells are balanced 01b = Cells are unbalanced 10b = Error 11b = Not Available | 2 | 100 ms and on change, but no faster than 20 ms. | 87 |  |  | YES |  | YES |  |  |  |  | Must / if available |  | Must
/energy | /hvess | /energy_management | /energy | /pack17 | VSPN16180 | hvesp17_cell_balancing_active | F2B2 | 62130 | High Voltage Energy Storage Pack 17 Status 1 | 16180 | HVESP17 Cell Balancing Active | states | Indicates whether or not the cells in this High Voltage Energy Storage Pack instance are currently being balanced. This parameter is for one of multiple packs in an HVESS. If there is only one pack in the system, the HVESS parameters should be used. If there are multiple packs in the system, then both individual pack messages (e.g. HVESP1, HVESP2 etc.) and System level messages (HVESS) may be required. 00b = Cell balancing is not active 01b = Cell balancing is active 10b = Error 11b = Not Available | 2 | 100 ms and on change, but no faster than 20 ms. | 87 |  |  |  |  | YES |  |  |  |  | Must / if available |  | Must
/energy | /hvess | /charging_status | /energy | /pack17 | VSPN16178 | hvesp17_state_of_charge_status | F2B2 | 62130 | High Voltage Energy Storage Pack 17 Status 1 | 16178 | HVESP17 State of Charge Status | states | Status of this High Voltage Energy Storage Pack instance State of Charge (SOC). Note: A given HVES controller may not support all of the states. This parameter is for one of multiple packs in an HVESS. If there is only one pack in the system, the HVESS parameters should be used. If there are multiple packs in the system, then both individual pack messages (e.g. HVESP1, HVESP2 etc.) and system level messages (HVESS) may be required. 0000b = SOC level is acceptable 0001b = SOC is approaching its recommended lower limit 0010b = SOC is at its recommended lower limit 0011b = SOC is below its recommended lower limit 0100b = SOC is approaching its recommended upper limit 0101b = SOC is at its recommended upper limit 0110b = SOC is above its recommended upper limit 0111b = Reserved 1000b = Reserved 1001b = Reserved 1010b = Reserved 1011b = Reserved 1100b = Reserved 1101b = Reserved 1110b = Error 1111b = Not Available | 4 | 100 ms and on change, but no faster than 20 ms. | 89 |  |  | YES |  | YES |  |  |  |  | Must / if available |  | Must
/energy | /hvess | /thermal_management | /energy | /pack17 | VSPN16168 | hvesp17_temperature | F2B1 | 62129 | High Voltage Energy Storage Pack 17 Data 6 | 16168 | HVESP17 Temperature | °C | The temperature of this High Voltage Energy Storage Pack instance. The value may be determined from a unique sensor specifically for this purpose, or by aggregating various temperature sensor readings within the pack. This parameter is for one of multiple packs in an HVESS. If there is only one pack in the system, the HVESS parameters should be used. If there are multiple packs in the system, then both individual pack messages (e.g. HVESP1, HVESP2 etc.) and system level messages (HVESS) may be required. | 1 | 100 ms | 67 |  | YES | YES |  | YES |  |  |  |  | Must / if available |  | Must
/energy | /hvess | /energy_management | /energy | /pack17 | VSPN16158 | hvesp17_cell_balancing_count | F2AF | 62127 | High Voltage Energy Storage Pack 17 Data 4 | 16158 | HVESP17 Cell Balancing Count | count | The number of cells that are currently being balanced in this High Voltage Energy Storage Pack instance. This parameter is for one of multiple packs in an HVESS. If there is only one pack in the system, the HVESS parameters should be used. If there are multiple packs in the system, then both individual pack messages (e.g. HVESP1, HVESP2 etc.) and system level messages (HVESS) may be required. | 2 | 100 ms | 12 |  |  |  |  | YES |  |  |  |  | Must / if available |  | Must
/energy | /hvess | /thermal_management | /energy | /pack17 | VSPN16154 | hvesp17_average_cell_temperature | F2AE | 62126 | High Voltage Energy Storage Pack 17 Data 3 | 16154 | HVESP17 Average Cell Temperature | °C | The average temperature level of all cells in this High Voltage Energy Storage Pack instance. This parameter is for one of multiple packs in an HVESS. If there is only one pack in the system, the HVESS parameters should be used. If there are multiple packs in the system, then both individual pack messages (e.g. HVESP1, HVESP2 etc.) and system level messages (HVESS) may be required. | 2 | 20 ms | 68 |  |  | YES |  | YES |  |  |  |  | Must / if available |  | Must
/energy | /hvess | /thermal_management | /energy | /pack17 | VSPN16155 | hvesp17_cell_temperature_differential_status | F2AE | 62126 | High Voltage Energy Storage Pack 17 Data 3 | 16155 | HVESP17 Cell Temperature Differential Status | states | Indicates whether or not the differential between the highest and lowest cell temperatures are within acceptable limits per this High Voltage Energy Storage Pack instance. The actual temperature differential can be calculated by subtracting SPN 16153 (HVESP17 Lowest Cell Temperature) from SPN 16152 (HVESP17 Highest Cell Temperature). This parameter is for one of multiple packs in an HVESS. If there is only one pack in the system, the HVESS parameters should be used. If there are multiple packs in the system, then both individual pack messages (e.g. HVESP1, HVESP2 etc.) and System level messages (HVESS) may be required. 00b = Cell-to-cell temperature differential is within acceptable limits 01b = Cell-to-cell temperature differential exceeds acceptable limits 10b = Error 11b = Not Available | 2 | 20 ms | 87 |  |  | YES |  | YES |  |  |  |  | Must / if available |  | Must
/energy | /hvess | /thermal_management | /energy | /pack17 | VSPN16152 | hvesp17_highest_cell_temperature | F2AE | 62126 | High Voltage Energy Storage Pack 17 Data 3 | 16152 | HVESP17 Highest Cell Temperature | °C | The highest temperature level reported by any cell in this High Voltage Energy Storage Pack instance. If a single temperature sensor covers more than one cell, the value in this parameter is for the smallest group of cells measured. See SPN 16234 (HVESP17 Highest Cell Temperature Module Number) and SPN 16235 (HVESP17 Highest Cell Temperature Cell Number) for cell location information. This parameter is for one of multiple packs in an HVESS. If there is only one pack in the system, the HVESS parameters should be used. If there are multiple packs in the system, then both individual pack messages (e.g. HVESP1, HVESP2 etc.) and system level messages (HVESS) may be required. | 2 | 20 ms | 68 |  |  | YES |  | YES |  |  |  |  | Must / if available |  | Must
/energy | /hvess | /thermal_management | /energy | /pack17 | VSPN16153 | hvesp17_lowest_cell_temperature | F2AE | 62126 | High Voltage Energy Storage Pack 17 Data 3 | 16153 | HVESP17 Lowest Cell Temperature | °C | The lowest temperature level reported by any cell in this High Voltage Energy Storage Pack instance. If a single temperature sensor covers more than one cell, the value in this parameter is for the smallest group of cells measured. See SPN 16236 (HVESP17 Lowest Cell Temperature Module Number) and SPN 16237 (HVESP17 Lowest Cell Temperature Cell Number) for cell location information. This parameter is for one of multiple packs in an HVESS. If there is only one pack in the system, the HVESS parameters should be used. If there are multiple packs in the system, then both individual pack messages (e.g. HVESP1, HVESP2 etc.) and system level messages (HVESS) may be required. | 2 | 20 ms | 68 |  |  | YES |  | YES |  |  |  |  | Must / if available |  | Must
/energy | /hvess | /voltage | /energy | /pack17 | VSPN16151 | hvesp17_cell_voltage_differential_status | F2AD | 62125 | High Voltage Energy Storage Pack 17 Data 2 | 16151 | HVESP17 Cell Voltage Differential Status | states | Indicates whether or not the differential between the highest and lowest cell voltages are within acceptable limits, according to this High Voltage Energy Storage Pack instance. The actual voltage differential can be calculated by subtracting SPN 16150 (HVESP17 Lowest Cell Voltage) from SPN 16149 (HVESP17 Highest Cell Voltage). This parameter is for one of multiple packs in an HVESS. If there is only one pack in the system, the HVESS parameters should be used. If there are multiple packs in the system, then both individual pack messages (e.g. HVESP1, HVESP2 etc.) and system level messages (HVESS) may be required. 0000b = Cell-to-cell voltage differential is within acceptable limits 0001b = Cell-to-cell voltage differential exceeds acceptable limits but can be corrected via auto-balancing 0010b = Cell-to-cell voltage differential exceeds acceptable limits to a point where external maintenance balancing is required to restore battery performance 0011b = Cell-to-cell voltage differential exceeds acceptable limits to a point where external maintenance balancing cannot restore battery performance 0100b = Cell-to-cell voltage differential exceeds acceptable limits; it is not known whether balancing can restore battery performance 0101b = Reserved 0110b = Reserved 0111b = Reserved 1000b = Reserved 1001b = Reserved 1010b = Reserved 1011b = Reserved 1100b = Reserved 1101b = Reserved 1110b = Error 1111b = Not Available | 4 | 20 ms | 89 |  |  | YES |  | YES |  |  |  |  | Must / if available |  | Must
/energy | /hvess | /charging_status | /energy | /pack17 | VSPN16148 | hvesp17_fast_update_state_of_charge | F2AD | 62125 | High Voltage Energy Storage Pack 17 Data 2 | 16148 | HVESP17 Fast Update State of Charge | % | Indicates this High Voltage Energy Storage Pack instance state of charge. 0% means no charge remaining, 100% means the system is fully charged in terms of physical limits of this energy storage pack instance. Acceptable state of charge upper and lower boundaries for normal operation are defined in SPN 16256 (HVESP17 Recommended Minimum State Of Charge) and SPN 16257 (HVESP17 Recommended Maximum State Of Charge). The update rate and resolution of this parameter are intended for control purposes within a hybrid control system; for a simple periodic value, SPN 5464 (Hybrid Battery Pack Remaining Charge) may be of use. This parameter is for one of multiple packs in an HVESS. If there is only one pack in the system, the HVESS parameters should be used. If there are multiple packs in the system, then both individual pack messages (e.g. HVESP1, HVESP2 etc.) and system level messages (HVESS) may be required. | 2 | 20 ms | 345 |  |  | YES |  | YES |  |  |  |  | Must / if available |  | Must
/energy | /hvess | /voltage | /energy | /pack17 | VSPN16149 | hvesp17_highest_cell_voltage | F2AD | 62125 | High Voltage Energy Storage Pack 17 Data 2 | 16149 | HVESP17 Highest Cell Voltage | V | The highest voltage level reported by any cell in this High Voltage Energy Storage Pack instance. If a single voltage sensor covers more than one cell, the value in this parameter is for the smallest group of cells measured. See SPN 16229 (HVESP17 Highest Cell Voltage Module Number) and SPN 16230 (HVESP17 Highest Cell Voltage Cell Number) for cell location information. This parameter is for one of multiple packs in an HVESS. If there is only one pack in the system, the HVESS parameters should be used. If there are multiple packs in the system, then both individual pack messages (e.g. HVESP1, HVESP2 etc.) and system level messages (HVESS) may be required. | 2 | 20 ms | 347 |  |  | YES |  | YES |  |  |  |  | Must / if available |  | Must
/energy | /hvess | /voltage | /energy | /pack17 | VSPN16150 | hvesp17_lowest_cell_voltage | F2AD | 62125 | High Voltage Energy Storage Pack 17 Data 2 | 16150 | HVESP17 Lowest Cell Voltage | V | The lowest voltage level reported by any cell in this High Voltage Energy Storage Pack instance. If a single voltage sensor covers more than one cell, the value in this parameter is for the smallest group of cells measured. See SPN 16231 (HVESP17 Lowest Cell Voltage Module Number) and SPN 16232 (HVESP17 Lowest Cell Voltage Cell Number) for cell location information. This parameter is for one of multiple packs in an HVESS. If there is only one pack in the system, the HVESS parameters should be used. If there are multiple packs in the system, then both individual pack messages (e.g. HVESP1, HVESP2 etc.) and system level messages (HVESS) may be required. | 2 | 20 ms | 347 |  |  | YES |  | YES |  |  |  |  | Must / if available |  | Must
/energy | /hvess | /current | /energy | /pack17 | VSPN16147 | hvesp17_current | F2AC | 62124 | High Voltage Energy Storage Pack 17 Data 1 | 16147 | HVESP17 Current | A | The current in or out of this High Voltage Energy Storage Pack instance. This parameter should be synchronized with SPN 16146 (HVESP17 Voltage Level) such that a realized power value can be calculated. This parameter is defined from the high voltage energy storage pack’s point of view. A positive value represents current into (charging) the energy storage pack. A negative value represents current out of (discharging) the energy storage pack. This parameter is for one of multiple packs in an HVESS. If there is only one pack in the system, the HVESS parameters should be used. If there are multiple packs in the system, then both individual pack messages (e.g. HVESP1, HVESP2 etc.) and system level messages (HVESS) may be required. | 2 | 20 ms | 104 |  | YES |  |  | YES |  |  |  |  | Must / if available |  | Must
/energy | /hvess | /voltage | /energy | /pack18 | VSPN16146 | hvesp17_voltage_level | F2AC | 62124 | High Voltage Energy Storage Pack 17 Data 1 | 16146 | HVESP17 Voltage Level | V | The voltage level of this High Voltage Energy Storage Pack instance. This parameter should be synchronized with SPN 16147 (HVESP17 Current) such that a realized power value can be calculated. If the HVES component physically contains the contactors which connect it to the vehicle high voltage system, then this voltage is measured before those contactors. This parameter is for one of multiple packs in an HVESS. If there is only one pack in the system, the HVESS parameters should be used. If there are multiple packs in the system, then both individual pack messages (e.g. HVESP1, HVESP2 etc.) and system level messages (HVESS) may be required. | 2 | 20 ms | 80 |  | YES | YES |  | YES |  |  |  |  | Must / if available |  | Must
/energy | /hvess | /charging_status | /energy | /pack16 | VSPN16104 | hvesp16_actual_charge_rate | F2AA | 62122 | High Voltage Energy Storage Pack 16 Data 11 | 16104 | HVESP16 Actual Charge Rate | kW | This signal represents the actual present charge rate of this High Voltage Energy Storage Pack instance. This parameter is for one of multiple packs in an HVESS. If there is only one pack in the system, the HVESS parameters should be used. If there are multiple packs in the system, then both individual pack messages (e.g. HVESP1, HVESP2 etc.) and system level messages (HVESS) may be required. | 2 | 100 ms | 346 |  |  |  |  | YES |  |  |  |  | Must / if available |  | Must
/energy | /hvess | /charging_status | /energy | /pack16 | VSPN16097 | hvesp16_highest_cell_state_of_charge_cell_number | F2A9 | 62121 | High Voltage Energy Storage Pack 16 Data 10 | 16097 | HVESP16 Highest Cell State of Charge Cell Number | count | Identifies the location of SPN 16020 (HVESP16 Highest Cell State of Charge) within SPN 16096 (HVESP16 Highest Cell State of Charge Module Number). This parameter is for one of multiple packs in an HVESS. If there is only one pack in the system, the HVESS parameters should be used. If there are multiple packs in the system, then both individual pack messages (e.g. HVESP1, HVESP2 etc.) and system level messages (HVESS) may be required. | 1 | 100 ms | 129 |  |  | YES |  | YES |  |  |  |  | Must / if available |  | Must
/energy | /hvess | /charging_status | /energy | /pack16 | VSPN16096 | hvesp16_highest_cell_state_of_charge_module_number | F2A9 | 62121 | High Voltage Energy Storage Pack 16 Data 10 | 16096 | HVESP16 Highest Cell State of Charge Module Number | count | Identifies the location of the module containing SPN 16020 (HVESP16 Highest Cell State of Charge). This parameter is for one of multiple packs in an HVESS. If there is only one pack in the system, the HVESS parameters should be used. If there are multiple packs in the system, then both individual pack messages (e.g. HVESP1, HVESP2 etc.) and system level messages (HVESS) may be required. | 1 | 100 ms | 129 |  |  | YES |  | YES |  |  |  |  | Must / if available |  | Must
/energy | /hvess | /charging_status | /energy | /pack16 | VSPN16099 | hvesp16_lowest_cell_state_of_charge_cell_number | F2A9 | 62121 | High Voltage Energy Storage Pack 16 Data 10 | 16099 | HVESP16 Lowest Cell State of Charge Cell Number | count | Identifies the location of SPN 16019 (HVESP16 Lowest Cell State of Charge) within SPN 16098 (HVESP16 Lowest Cell State of Charge Module Number). This parameter is for one of multiple packs in an HVESS. If there is only one pack in the system, the HVESS parameters should be used. If there are multiple packs in the system, then both individual pack messages (e.g. HVESP1, HVESP2 etc.) and system level messages (HVESS) may be required. | 1 | 100 ms | 129 |  |  | YES |  | YES |  |  |  |  | Must / if available |  | Must
/energy | /hvess | /charging_status | /energy | /pack16 | VSPN16098 | hvesp16_lowest_cell_state_of_charge_module_number | F2A9 | 62121 | High Voltage Energy Storage Pack 16 Data 10 | 16098 | HVESP16 Lowest Cell State of Charge Module Number | count | Identifies the location of the module containing SPN 16019 (HVESP16 Lowest Cell State of Charge). This parameter is for one of multiple packs in an HVESS. If there is only one pack in the system, the HVESS parameters should be used. If there are multiple packs in the system, then both individual pack messages (e.g. HVESP1, HVESP2 etc.) and system level messages (HVESS) may be required. | 1 | 100 ms | 129 |  |  | YES |  | YES |  |  |  |  | Must / if available |  | Must
/energy | /hvess | /thermal_management | /energy | /pack16 | VSPN16093 | hvesp16_highest_cell_temperature_cell_number | F2A8 | 62120 | High Voltage Energy Storage Pack 16 Data 9 | 16093 | HVESP16 Highest Cell Temperature Cell Number | count | Identifies the location of SPN 16010 (HVESP16 Highest Cell Temperature) within SPN 16092 (HVESP16 Highest Cell Temperature Module Number). This parameter is for one of multiple packs in an HVESS. If there is only one pack in the system, the HVESS parameters should be used. If there are multiple packs in the system, then both individual pack messages (e.g. HVESP1, HVESP2 etc.) and system level messages (HVESS) may be required. | 1 | 100 ms | 129 |  |  | YES |  | YES |  |  |  |  | Must / if available |  | Must
/energy | /hvess | /thermal_management | /energy | /pack16 | VSPN16092 | hvesp16_highest_cell_temperature_module_number | F2A8 | 62120 | High Voltage Energy Storage Pack 16 Data 9 | 16092 | HVESP16 Highest Cell Temperature Module Number | count | Identifies the location of the module containing SPN 16010 (HVESP16 Highest Cell Temperature). This parameter is for one of multiple packs in an HVESS. If there is only one pack in the system, the HVESS parameters should be used. If there are multiple packs in the system, then both individual pack messages (e.g. HVESP1, HVESP2 etc.) and system level messages (HVESS) may be required. | 1 | 100 ms | 129 |  |  | YES |  | YES |  |  |  |  | Must / if available |  | Must
/energy | /hvess | /thermal_management | /energy | /pack16 | VSPN16095 | hvesp16_lowest_cell_temperature_cell_number | F2A8 | 62120 | High Voltage Energy Storage Pack 16 Data 9 | 16095 | HVESP16 Lowest Cell Temperature Cell Number | count | Identifies the location of SPN 16011 (HVESP16 Lowest Cell Temperature) within SPN 16094 (HVESP16 Lowest Cell Temperature Module Number). This parameter is for one of multiple packs in an HVESS. If there is only one pack in the system, the HVESS parameters should be used. If there are multiple packs in the system, then both individual pack messages (e.g. HVESP1, HVESP2 etc.) and system level messages (HVESS) may be required. | 1 | 100 ms | 129 |  |  | YES |  | YES |  |  |  |  | Must / if available |  | Must
/energy | /hvess | /thermal_management | /energy | /pack16 | VSPN16094 | hvesp16_lowest_cell_temperature_module_number | F2A8 | 62120 | High Voltage Energy Storage Pack 16 Data 9 | 16094 | HVESP16 Lowest Cell Temperature Module Number | count | Identifies the location of the module containing SPN 16011 (HVESP16 Lowest Cell Temperature). This parameter is for one of multiple packs in an HVESS. If there is only one pack in the system, the HVESS parameters should be used. If there are multiple packs in the system, then both individual pack messages (e.g. HVESP1, HVESP2 etc.) and system level messages (HVESS) may be required. | 1 | 100 ms | 129 |  |  | YES |  | YES |  |  |  |  | Must / if available |  | Must
/energy | /hvess | /voltage | /energy | /pack16 | VSPN16091 | hvesp16_average_cell_voltage | F2A7 | 62119 | High Voltage Energy Storage Pack 16 Data 8 | 16091 | HVESP16 Average Cell Voltage | V | The average cell voltage in this High Voltage Energy Storage Pack instance. This parameter is for one of multiple packs in an HVESS. If there is only one pack in the system, the HVESS parameters should be used. If there are multiple packs in the system, then both individual pack messages (e.g. HVESP1, HVESP2 etc.) and system level messages (HVESS) may be required. | 2 | 100 ms | 347 |  |  | YES |  | YES |  |  |  |  | Must / if available |  | Must
/energy | /hvess | /voltage | /energy | /pack16 | VSPN16088 | hvesp16_highest_cell_voltage_cell_number | F2A7 | 62119 | High Voltage Energy Storage Pack 16 Data 8 | 16088 | HVESP16 Highest Cell Voltage Cell Number | count | Identifies the location of SPN 16007 (HVESP16 Highest Cell Voltage) within SPN 16087 (HVESP16 Highest Cell Voltage Module Number). This parameter is for one of multiple packs in an HVESS. If there is only one pack in the system, the HVESS parameters should be used. If there are multiple packs in the system, then both individual pack messages (e.g. HVESP1, HVESP2 etc.) and system level messages (HVESS) may be required. | 1 | 100 ms | 129 |  |  | YES |  | YES |  |  |  |  | Must / if available |  | Must
/energy | /hvess | /voltage | /energy | /pack16 | VSPN16087 | hvesp16_highest_cell_voltage_module_number | F2A7 | 62119 | High Voltage Energy Storage Pack 16 Data 8 | 16087 | HVESP16 Highest Cell Voltage Module Number | count | Identifies the location of the module containing SPN 16007 (HVESP16 Highest Cell Voltage). This parameter is for one of multiple packs in an HVESS. If there is only one pack in the system, the HVESS parameters should be used. If there are multiple packs in the system, then both individual pack messages (e.g. HVESP1, HVESP2 etc.) and system level messages (HVESS) may be required. | 1 | 100 ms | 129 |  |  | YES |  | YES |  |  |  |  | Must / if available |  | Must
/energy | /hvess | /voltage | /energy | /pack16 | VSPN16090 | hvesp16_lowest_cell_voltage_cell_number | F2A7 | 62119 | High Voltage Energy Storage Pack 16 Data 8 | 16090 | HVESP16 Lowest Cell Voltage Cell Number | count | Identifies the location of SPN 16008 (HVESP16 Lowest Cell Voltage) within SPN 16089 (HVESP16 Lowest Cell Voltage Module Number). This parameter is for one of multiple packs in an HVESS. If there is only one pack in the system, the HVESS parameters should be used. If there are multiple packs in the system, then both individual pack messages (e.g. HVESP1, HVESP2 etc.) and system level messages (HVESS) may be required. | 1 | 100 ms | 129 |  |  | YES |  | YES |  |  |  |  | Must / if available |  | Must
/energy | /hvess | /voltage | /energy | /pack16 | VSPN16089 | hvesp16_lowest_cell_voltage_module_number | F2A7 | 62119 | High Voltage Energy Storage Pack 16 Data 8 | 16089 | HVESP16 Lowest Cell Voltage Module Number | count | Identifies the location of the module containing SPN 16008 (HVESP16 Lowest Cell Voltage). This parameter is for one of multiple packs in an HVESS. If there is only one pack in the system, the HVESS parameters should be used. If there are multiple packs in the system, then both individual pack messages (e.g. HVESP1, HVESP2 etc.) and system level messages (HVESS) may be required. | 1 | 100 ms | 129 |  |  | YES |  | YES |  |  |  |  | Must / if available |  | Must
/energy | /hvess | /energy_management | /energy | /pack16 | VSPN16037 | hvesp16_cell_balance_status | F2A3 | 62115 | High Voltage Energy Storage Pack 16 Status 1 | 16037 | HVESP16 Cell Balance Status | states | Indicates whether or not the cells in this High Voltage Energy Storage Pack instance are balanced. This parameter is for one of multiple packs in an HVESS. If there is only one pack in the system, the HVESS parameters should be used. If there are multiple packs in the system, then both individual pack messages (e.g. HVESP1, HVESP2 etc.) and system level messages (HVESS) may be required. 00b = Cells are balanced 01b = Cells are unbalanced 10b = Error 11b = Not Available | 2 | 100 ms and on change, but no faster than 20 ms. | 87 |  |  | YES |  | YES |  |  |  |  | Must / if available |  | Must
/energy | /hvess | /energy_management | /energy | /pack16 | VSPN16038 | hvesp16_cell_balancing_active | F2A3 | 62115 | High Voltage Energy Storage Pack 16 Status 1 | 16038 | HVESP16 Cell Balancing Active | states | Indicates whether or not the cells in this High Voltage Energy Storage Pack instance are currently being balanced. This parameter is for one of multiple packs in an HVESS. If there is only one pack in the system, the HVESS parameters should be used. If there are multiple packs in the system, then both individual pack messages (e.g. HVESP1, HVESP2 etc.) and System level messages (HVESS) may be required. 00b = Cell balancing is not active 01b = Cell balancing is active 10b = Error 11b = Not Available | 2 | 100 ms and on change, but no faster than 20 ms. | 87 |  |  |  |  | YES |  |  |  |  | Must / if available |  | Must
/energy | /hvess | /charging_status | /energy | /pack16 | VSPN16036 | hvesp16_state_of_charge_status | F2A3 | 62115 | High Voltage Energy Storage Pack 16 Status 1 | 16036 | HVESP16 State of Charge Status | states | Status of this High Voltage Energy Storage Pack instance State of Charge (SOC). Note: A given HVES controller may not support all of the states. This parameter is for one of multiple packs in an HVESS. If there is only one pack in the system, the HVESS parameters should be used. If there are multiple packs in the system, then both individual pack messages (e.g. HVESP1, HVESP2 etc.) and system level messages (HVESS) may be required. 0000b = SOC level is acceptable 0001b = SOC is approaching its recommended lower limit 0010b = SOC is at its recommended lower limit 0011b = SOC is below its recommended lower limit 0100b = SOC is approaching its recommended upper limit 0101b = SOC is at its recommended upper limit 0110b = SOC is above its recommended upper limit 0111b = Reserved 1000b = Reserved 1001b = Reserved 1010b = Reserved 1011b = Reserved 1100b = Reserved 1101b = Reserved 1110b = Error 1111b = Not Available | 4 | 100 ms and on change, but no faster than 20 ms. | 89 |  |  | YES |  | YES |  |  |  |  | Must / if available |  | Must
/energy | /hvess | /thermal_management | /energy | /pack16 | VSPN16026 | hvesp16_temperature | F2A2 | 62114 | High Voltage Energy Storage Pack 16 Data 6 | 16026 | HVESP16 Temperature | °C | The temperature of this High Voltage Energy Storage Pack instance. The value may be determined from a unique sensor specifically for this purpose, or by aggregating various temperature sensor readings within the pack. This parameter is for one of multiple packs in an HVESS. If there is only one pack in the system, the HVESS parameters should be used. If there are multiple packs in the system, then both individual pack messages (e.g. HVESP1, HVESP2 etc.) and system level messages (HVESS) may be required. | 1 | 100 ms | 67 |  | YES | YES |  | YES |  |  |  |  | Must / if available |  | Must
/energy | /hvess | /energy_management | /energy | /pack16 | VSPN16016 | hvesp16_cell_balancing_count | F2A0 | 62112 | High Voltage Energy Storage Pack 16 Data 4 | 16016 | HVESP16 Cell Balancing Count | count | The number of cells that are currently being balanced in this High Voltage Energy Storage Pack instance. This parameter is for one of multiple packs in an HVESS. If there is only one pack in the system, the HVESS parameters should be used. If there are multiple packs in the system, then both individual pack messages (e.g. HVESP1, HVESP2 etc.) and system level messages (HVESS) may be required. | 2 | 100 ms | 12 |  |  |  |  | YES |  |  |  |  | Must / if available |  | Must
/energy | /hvess | /thermal_management | /energy | /pack16 | VSPN16012 | hvesp16_average_cell_temperature | F29F | 62111 | High Voltage Energy Storage Pack 16 Data 3 | 16012 | HVESP16 Average Cell Temperature | °C | The average temperature level of all cells in this High Voltage Energy Storage Pack instance. This parameter is for one of multiple packs in an HVESS. If there is only one pack in the system, the HVESS parameters should be used. If there are multiple packs in the system, then both individual pack messages (e.g. HVESP1, HVESP2 etc.) and system level messages (HVESS) may be required. | 2 | 20 ms | 68 |  |  | YES |  | YES |  |  |  |  | Must / if available |  | Must
/energy | /hvess | /thermal_management | /energy | /pack16 | VSPN16013 | hvesp16_cell_temperature_differential_status | F29F | 62111 | High Voltage Energy Storage Pack 16 Data 3 | 16013 | HVESP16 Cell Temperature Differential Status | states | Indicates whether or not the differential between the highest and lowest cell temperatures are within acceptable limits per this High Voltage Energy Storage Pack instance. The actual temperature differential can be calculated by subtracting SPN 16011 (HVESP16 Lowest Cell Temperature) from SPN 16010 (HVESP16 Highest Cell Temperature). This parameter is for one of multiple packs in an HVESS. If there is only one pack in the system, the HVESS parameters should be used. If there are multiple packs in the system, then both individual pack messages (e.g. HVESP1, HVESP2 etc.) and System level messages (HVESS) may be required. 00b = Cell-to-cell temperature differential is within acceptable limits 01b = Cell-to-cell temperature differential exceeds acceptable limits 10b = Error 11b = Not Available | 2 | 20 ms | 87 |  |  | YES |  | YES |  |  |  |  | Must / if available |  | Must
/energy | /hvess | /thermal_management | /energy | /pack16 | VSPN16010 | hvesp16_highest_cell_temperature | F29F | 62111 | High Voltage Energy Storage Pack 16 Data 3 | 16010 | HVESP16 Highest Cell Temperature | °C | The highest temperature level reported by any cell in this High Voltage Energy Storage Pack instance. If a single temperature sensor covers more than one cell, the value in this parameter is for the smallest group of cells measured. See SPN 16092 (HVESP16 Highest Cell Temperature Module Number) and SPN 16093 (HVESP16 Highest Cell Temperature Cell Number) for cell location information. This parameter is for one of multiple packs in an HVESS. If there is only one pack in the system, the HVESS parameters should be used. If there are multiple packs in the system, then both individual pack messages (e.g. HVESP1, HVESP2 etc.) and system level messages (HVESS) may be required. | 2 | 20 ms | 68 |  |  | YES |  | YES |  |  |  |  | Must / if available |  | Must
/energy | /hvess | /thermal_management | /energy | /pack16 | VSPN16011 | hvesp16_lowest_cell_temperature | F29F | 62111 | High Voltage Energy Storage Pack 16 Data 3 | 16011 | HVESP16 Lowest Cell Temperature | °C | The lowest temperature level reported by any cell in this High Voltage Energy Storage Pack instance. If a single temperature sensor covers more than one cell, the value in this parameter is for the smallest group of cells measured. See SPN 16094 (HVESP16 Lowest Cell Temperature Module Number) and SPN 16095 (HVESP16 Lowest Cell Temperature Cell Number) for cell location information. This parameter is for one of multiple packs in an HVESS. If there is only one pack in the system, the HVESS parameters should be used. If there are multiple packs in the system, then both individual pack messages (e.g. HVESP1, HVESP2 etc.) and system level messages (HVESS) may be required. | 2 | 20 ms | 68 |  |  | YES |  | YES |  |  |  |  | Must / if available |  | Must
/energy | /hvess | /voltage | /energy | /pack16 | VSPN16009 | hvesp16_cell_voltage_differential_status | F29E | 62110 | High Voltage Energy Storage Pack 16 Data 2 | 16009 | HVESP16 Cell Voltage Differential Status | states | Indicates whether or not the differential between the highest and lowest cell voltages are within acceptable limits, according to this High Voltage Energy Storage Pack instance. The actual voltage differential can be calculated by subtracting SPN 16008 (HVESP16 Lowest Cell Voltage) from SPN 16007 (HVESP16 Highest Cell Voltage). This parameter is for one of multiple packs in an HVESS. If there is only one pack in the system, the HVESS parameters should be used. If there are multiple packs in the system, then both individual pack messages (e.g. HVESP1, HVESP2 etc.) and system level messages (HVESS) may be required. 0000b = Cell-to-cell voltage differential is within acceptable limits 0001b = Cell-to-cell voltage differential exceeds acceptable limits but can be corrected via auto-balancing 0010b = Cell-to-cell voltage differential exceeds acceptable limits to a point where external maintenance balancing is required to restore battery performance 0011b = Cell-to-cell voltage differential exceeds acceptable limits to a point where external maintenance balancing cannot restore battery performance 0100b = Cell-to-cell voltage differential exceeds acceptable limits; it is not known whether balancing can restore battery performance 0101b = Reserved 0110b = Reserved 0111b = Reserved 1000b = Reserved 1001b = Reserved 1010b = Reserved 1011b = Reserved 1100b = Reserved 1101b = Reserved 1110b = Error 1111b = Not Available | 4 | 20 ms | 89 |  |  | YES |  | YES |  |  |  |  | Must / if available |  | Must
/energy | /hvess | /charging_status | /energy | /pack16 | VSPN16006 | hvesp16_fast_update_state_of_charge | F29E | 62110 | High Voltage Energy Storage Pack 16 Data 2 | 16006 | HVESP16 Fast Update State of Charge | % | Indicates this High Voltage Energy Storage Pack instance state of charge. 0% means no charge remaining, 100% means the system is fully charged in terms of physical limits of this energy storage pack instance. Acceptable state of charge upper and lower boundaries for normal operation are defined in SPN 16114 (HVESP16 Recommended Minimum State Of Charge) and SPN 16115 (HVESP16 Recommended Maximum State Of Charge). The update rate and resolution of this parameter are intended for control purposes within a hybrid control system; for a simple periodic value, SPN 5464 (Hybrid Battery Pack Remaining Charge) may be of use. This parameter is for one of multiple packs in an HVESS. If there is only one pack in the system, the HVESS parameters should be used. If there are multiple packs in the system, then both individual pack messages (e.g. HVESP1, HVESP2 etc.) and system level messages (HVESS) may be required. | 2 | 20 ms | 345 |  |  | YES |  | YES |  |  |  |  | Must / if available |  | Must
/energy | /hvess | /voltage | /energy | /pack16 | VSPN16007 | hvesp16_highest_cell_voltage | F29E | 62110 | High Voltage Energy Storage Pack 16 Data 2 | 16007 | HVESP16 Highest Cell Voltage | V | The highest voltage level reported by any cell in this High Voltage Energy Storage Pack instance. If a single voltage sensor covers more than one cell, the value in this parameter is for the smallest group of cells measured. See SPN 16087 (HVESP16 Highest Cell Voltage Module Number) and SPN 16088 (HVESP16 Highest Cell Voltage Cell Number) for cell location information. This parameter is for one of multiple packs in an HVESS. If there is only one pack in the system, the HVESS parameters should be used. If there are multiple packs in the system, then both individual pack messages (e.g. HVESP1, HVESP2 etc.) and system level messages (HVESS) may be required. | 2 | 20 ms | 347 |  |  | YES |  | YES |  |  |  |  | Must / if available |  | Must
/energy | /hvess | /voltage | /energy | /pack16 | VSPN16008 | hvesp16_lowest_cell_voltage | F29E | 62110 | High Voltage Energy Storage Pack 16 Data 2 | 16008 | HVESP16 Lowest Cell Voltage | V | The lowest voltage level reported by any cell in this High Voltage Energy Storage Pack instance. If a single voltage sensor covers more than one cell, the value in this parameter is for the smallest group of cells measured. See SPN 16089 (HVESP16 Lowest Cell Voltage Module Number) and SPN 16090 (HVESP16 Lowest Cell Voltage Cell Number) for cell location information. This parameter is for one of multiple packs in an HVESS. If there is only one pack in the system, the HVESS parameters should be used. If there are multiple packs in the system, then both individual pack messages (e.g. HVESP1, HVESP2 etc.) and system level messages (HVESS) may be required. | 2 | 20 ms | 347 |  |  | YES |  | YES |  |  |  |  | Must / if available |  | Must
/energy | /hvess | /current | /energy | /pack16 | VSPN16005 | hvesp16_current | F29D | 62109 | High Voltage Energy Storage Pack 16 Data 1 | 16005 | HVESP16 Current | A | The current in or out of this High Voltage Energy Storage Pack instance. This parameter should be synchronized with SPN 16004 (HVESP16 Voltage Level) such that a realized power value can be calculated. This parameter is defined from the high voltage energy storage pack’s point of view. A positive value represents current into (charging) the energy storage pack. A negative value represents current out of (discharging) the energy storage pack. This parameter is for one of multiple packs in an HVESS. If there is only one pack in the system, the HVESS parameters should be used. If there are multiple packs in the system, then both individual pack messages (e.g. HVESP1, HVESP2 etc.) and system level messages (HVESS) may be required. | 2 | 20 ms | 104 |  | YES |  |  | YES |  |  |  |  | Must / if available |  | Must
/energy | /hvess | /voltage | /energy | /pack16 | VSPN16004 | hvesp16_voltage_level | F29D | 62109 | High Voltage Energy Storage Pack 16 Data 1 | 16004 | HVESP16 Voltage Level | V | The voltage level of this High Voltage Energy Storage Pack instance. This parameter should be synchronized with SPN 16005 (HVESP16 Current) such that a realized power value can be calculated. If the HVES component physically contains the contactors which connect it to the vehicle high voltage system, then this voltage is measured before those contactors. This parameter is for one of multiple packs in an HVESS. If there is only one pack in the system, the HVESS parameters should be used. If there are multiple packs in the system, then both individual pack messages (e.g. HVESP1, HVESP2 etc.) and system level messages (HVESS) may be required. | 2 | 20 ms | 80 |  | YES | YES |  | YES |  |  |  |  | Must / if available |  | Must
/energy | /hvess | /charging_status | /energy | /pack15 | VSPN15962 | hvesp15_actual_charge_rate | F29B | 62107 | High Voltage Energy Storage Pack 15 Data 11 | 15962 | HVESP15 Actual Charge Rate | kW | This signal represents the actual present charge rate of this High Voltage Energy Storage Pack instance. This parameter is for one of multiple packs in an HVESS. If there is only one pack in the system, the HVESS parameters should be used. If there are multiple packs in the system, then both individual pack messages (e.g. HVESP1, HVESP2 etc.) and system level messages (HVESS) may be required. | 2 | 100 ms | 346 |  |  |  |  | YES |  |  |  |  | Must / if available |  | Must
/energy | /hvess | /charging_status | /energy | /pack15 | VSPN15955 | hvesp15_highest_cell_state_of_charge_cell_number | F29A | 62106 | High Voltage Energy Storage Pack 15 Data 10 | 15955 | HVESP15 Highest Cell State of Charge Cell Number | count | Identifies the location of SPN 15878 (HVESP15 Highest Cell State of Charge) within SPN 15954 (HVESP15 Highest Cell State of Charge Module Number). This parameter is for one of multiple packs in an HVESS. If there is only one pack in the system, the HVESS parameters should be used. If there are multiple packs in the system, then both individual pack messages (e.g. HVESP1, HVESP2 etc.) and system level messages (HVESS) may be required. | 1 | 100 ms | 129 |  |  | YES |  | YES |  |  |  |  | Must / if available |  | Must
/energy | /hvess | /charging_status | /energy | /pack15 | VSPN15954 | hvesp15_highest_cell_state_of_charge_module_number | F29A | 62106 | High Voltage Energy Storage Pack 15 Data 10 | 15954 | HVESP15 Highest Cell State of Charge Module Number | count | Identifies the location of the module containing SPN 15878 (HVESP15 Highest Cell State of Charge). This parameter is for one of multiple packs in an HVESS. If there is only one pack in the system, the HVESS parameters should be used. If there are multiple packs in the system, then both individual pack messages (e.g. HVESP1, HVESP2 etc.) and system level messages (HVESS) may be required. | 1 | 100 ms | 129 |  |  | YES |  | YES |  |  |  |  | Must / if available |  | Must
/energy | /hvess | /charging_status | /energy | /pack15 | VSPN15957 | hvesp15_lowest_cell_state_of_charge_cell_number | F29A | 62106 | High Voltage Energy Storage Pack 15 Data 10 | 15957 | HVESP15 Lowest Cell State of Charge Cell Number | count | Identifies the location of SPN 15877 (HVESP15 Lowest Cell State of Charge) within SPN 15956 (HVESP15 Lowest Cell State of Charge Module Number). This parameter is for one of multiple packs in an HVESS. If there is only one pack in the system, the HVESS parameters should be used. If there are multiple packs in the system, then both individual pack messages (e.g. HVESP1, HVESP2 etc.) and system level messages (HVESS) may be required. | 1 | 100 ms | 129 |  |  | YES |  | YES |  |  |  |  | Must / if available |  | Must
/energy | /hvess | /charging_status | /energy | /pack15 | VSPN15956 | hvesp15_lowest_cell_state_of_charge_module_number | F29A | 62106 | High Voltage Energy Storage Pack 15 Data 10 | 15956 | HVESP15 Lowest Cell State of Charge Module Number | count | Identifies the location of the module containing SPN 15877 (HVESP15 Lowest Cell State of Charge). This parameter is for one of multiple packs in an HVESS. If there is only one pack in the system, the HVESS parameters should be used. If there are multiple packs in the system, then both individual pack messages (e.g. HVESP1, HVESP2 etc.) and system level messages (HVESS) may be required. | 1 | 100 ms | 129 |  |  | YES |  | YES |  |  |  |  | Must / if available |  | Must
/energy | /hvess | /thermal_management | /energy | /pack15 | VSPN15951 | hvesp15_highest_cell_temperature_cell_number | F299 | 62105 | High Voltage Energy Storage Pack 15 Data 9 | 15951 | HVESP15 Highest Cell Temperature Cell Number | count | Identifies the location of SPN 15868 (HVESP15 Highest Cell Temperature) within SPN 15950 (HVESP15 Highest Cell Temperature Module Number). This parameter is for one of multiple packs in an HVESS. If there is only one pack in the system, the HVESS parameters should be used. If there are multiple packs in the system, then both individual pack messages (e.g. HVESP1, HVESP2 etc.) and system level messages (HVESS) may be required. | 1 | 100 ms | 129 |  |  | YES |  | YES |  |  |  |  | Must / if available |  | Must
/energy | /hvess | /thermal_management | /energy | /pack15 | VSPN15950 | hvesp15_highest_cell_temperature_module_number | F299 | 62105 | High Voltage Energy Storage Pack 15 Data 9 | 15950 | HVESP15 Highest Cell Temperature Module Number | count | Identifies the location of the module containing SPN 15868 (HVESP15 Highest Cell Temperature). This parameter is for one of multiple packs in an HVESS. If there is only one pack in the system, the HVESS parameters should be used. If there are multiple packs in the system, then both individual pack messages (e.g. HVESP1, HVESP2 etc.) and system level messages (HVESS) may be required. | 1 | 100 ms | 129 |  |  | YES |  | YES |  |  |  |  | Must / if available |  | Must
/energy | /hvess | /thermal_management | /energy | /pack15 | VSPN15953 | hvesp15_lowest_cell_temperature_cell_number | F299 | 62105 | High Voltage Energy Storage Pack 15 Data 9 | 15953 | HVESP15 Lowest Cell Temperature Cell Number | count | Identifies the location of SPN 15869 (HVESP15 Lowest Cell Temperature) within SPN 15952 (HVESP15 Lowest Cell Temperature Module Number). This parameter is for one of multiple packs in an HVESS. If there is only one pack in the system, the HVESS parameters should be used. If there are multiple packs in the system, then both individual pack messages (e.g. HVESP1, HVESP2 etc.) and system level messages (HVESS) may be required. | 1 | 100 ms | 129 |  |  | YES |  | YES |  |  |  |  | Must / if available |  | Must
/energy | /hvess | /thermal_management | /energy | /pack15 | VSPN15952 | hvesp15_lowest_cell_temperature_module_number | F299 | 62105 | High Voltage Energy Storage Pack 15 Data 9 | 15952 | HVESP15 Lowest Cell Temperature Module Number | count | Identifies the location of the module containing SPN 15869 (HVESP15 Lowest Cell Temperature). This parameter is for one of multiple packs in an HVESS. If there is only one pack in the system, the HVESS parameters should be used. If there are multiple packs in the system, then both individual pack messages (e.g. HVESP1, HVESP2 etc.) and system level messages (HVESS) may be required. | 1 | 100 ms | 129 |  |  | YES |  | YES |  |  |  |  | Must / if available |  | Must
/energy | /hvess | /voltage | /energy | /pack15 | VSPN15949 | hvesp15_average_cell_voltage | F298 | 62104 | High Voltage Energy Storage Pack 15 Data 8 | 15949 | HVESP15 Average Cell Voltage | V | The average cell voltage in this High Voltage Energy Storage Pack instance. This parameter is for one of multiple packs in an HVESS. If there is only one pack in the system, the HVESS parameters should be used. If there are multiple packs in the system, then both individual pack messages (e.g. HVESP1, HVESP2 etc.) and system level messages (HVESS) may be required. | 2 | 100 ms | 347 |  |  | YES |  | YES |  |  |  |  | Must / if available |  | Must
/energy | /hvess | /voltage | /energy | /pack15 | VSPN15946 | hvesp15_highest_cell_voltage_cell_number | F298 | 62104 | High Voltage Energy Storage Pack 15 Data 8 | 15946 | HVESP15 Highest Cell Voltage Cell Number | count | Identifies the location of SPN 15865 (HVESP15 Highest Cell Voltage) within SPN 15945 (HVESP15 Highest Cell Voltage Module Number). This parameter is for one of multiple packs in an HVESS. If there is only one pack in the system, the HVESS parameters should be used. If there are multiple packs in the system, then both individual pack messages (e.g. HVESP1, HVESP2 etc.) and system level messages (HVESS) may be required. | 1 | 100 ms | 129 |  |  | YES |  | YES |  |  |  |  | Must / if available |  | Must
/energy | /hvess | /voltage | /energy | /pack15 | VSPN15945 | hvesp15_highest_cell_voltage_module_number | F298 | 62104 | High Voltage Energy Storage Pack 15 Data 8 | 15945 | HVESP15 Highest Cell Voltage Module Number | count | Identifies the location of the module containing SPN 15865 (HVESP15 Highest Cell Voltage). This parameter is for one of multiple packs in an HVESS. If there is only one pack in the system, the HVESS parameters should be used. If there are multiple packs in the system, then both individual pack messages (e.g. HVESP1, HVESP2 etc.) and system level messages (HVESS) may be required. | 1 | 100 ms | 129 |  |  | YES |  | YES |  |  |  |  | Must / if available |  | Must
/energy | /hvess | /voltage | /energy | /pack15 | VSPN15948 | hvesp15_lowest_cell_voltage_cell_number | F298 | 62104 | High Voltage Energy Storage Pack 15 Data 8 | 15948 | HVESP15 Lowest Cell Voltage Cell Number | count | Identifies the location of SPN 15866 (HVESP15 Lowest Cell Voltage) within SPN 15947 (HVESP15 Lowest Cell Voltage Module Number). This parameter is for one of multiple packs in an HVESS. If there is only one pack in the system, the HVESS parameters should be used. If there are multiple packs in the system, then both individual pack messages (e.g. HVESP1, HVESP2 etc.) and system level messages (HVESS) may be required. | 1 | 100 ms | 129 |  |  | YES |  | YES |  |  |  |  | Must / if available |  | Must
/energy | /hvess | /voltage | /energy | /pack15 | VSPN15947 | hvesp15_lowest_cell_voltage_module_number | F298 | 62104 | High Voltage Energy Storage Pack 15 Data 8 | 15947 | HVESP15 Lowest Cell Voltage Module Number | count | Identifies the location of the module containing SPN 15866 (HVESP15 Lowest Cell Voltage). This parameter is for one of multiple packs in an HVESS. If there is only one pack in the system, the HVESS parameters should be used. If there are multiple packs in the system, then both individual pack messages (e.g. HVESP1, HVESP2 etc.) and system level messages (HVESS) may be required. | 1 | 100 ms | 129 |  |  | YES |  | YES |  |  |  |  | Must / if available |  | Must
/energy | /hvess | /energy_management | /energy | /pack15 | VSPN15895 | hvesp15_cell_balance_status | F294 | 62100 | High Voltage Energy Storage Pack 15 Status 1 | 15895 | HVESP15 Cell Balance Status | states | Indicates whether or not the cells in this High Voltage Energy Storage Pack instance are balanced. This parameter is for one of multiple packs in an HVESS. If there is only one pack in the system, the HVESS parameters should be used. If there are multiple packs in the system, then both individual pack messages (e.g. HVESP1, HVESP2 etc.) and system level messages (HVESS) may be required. 00b = Cells are balanced 01b = Cells are unbalanced 10b = Error 11b = Not Available | 2 | 100 ms and on change, but no faster than 20 ms. | 87 |  |  | YES |  | YES |  |  |  |  | Must / if available |  | Must
/energy | /hvess | /energy_management | /energy | /pack15 | VSPN15896 | hvesp15_cell_balancing_active | F294 | 62100 | High Voltage Energy Storage Pack 15 Status 1 | 15896 | HVESP15 Cell Balancing Active | states | Indicates whether or not the cells in this High Voltage Energy Storage Pack instance are currently being balanced. This parameter is for one of multiple packs in an HVESS. If there is only one pack in the system, the HVESS parameters should be used. If there are multiple packs in the system, then both individual pack messages (e.g. HVESP1, HVESP2 etc.) and System level messages (HVESS) may be required. 00b = Cell balancing is not active 01b = Cell balancing is active 10b = Error 11b = Not Available | 2 | 100 ms and on change, but no faster than 20 ms. | 87 |  |  |  |  | YES |  |  |  |  | Must / if available |  | Must
/energy | /hvess | /charging_status | /energy | /pack15 | VSPN15894 | hvesp15_state_of_charge_status | F294 | 62100 | High Voltage Energy Storage Pack 15 Status 1 | 15894 | HVESP15 State of Charge Status | states | Status of this High Voltage Energy Storage Pack instance State of Charge (SOC). Note: A given HVES controller may not support all of the states. This parameter is for one of multiple packs in an HVESS. If there is only one pack in the system, the HVESS parameters should be used. If there are multiple packs in the system, then both individual pack messages (e.g. HVESP1, HVESP2 etc.) and system level messages (HVESS) may be required. 0000b = SOC level is acceptable 0001b = SOC is approaching its recommended lower limit 0010b = SOC is at its recommended lower limit 0011b = SOC is below its recommended lower limit 0100b = SOC is approaching its recommended upper limit 0101b = SOC is at its recommended upper limit 0110b = SOC is above its recommended upper limit 0111b = Reserved 1000b = Reserved 1001b = Reserved 1010b = Reserved 1011b = Reserved 1100b = Reserved 1101b = Reserved 1110b = Error 1111b = Not Available | 4 | 100 ms and on change, but no faster than 20 ms. | 89 |  |  | YES |  | YES |  |  |  |  | Must / if available |  | Must
/energy | /hvess | /thermal_management | /energy | /pack15 | VSPN15884 | hvesp15_temperature | F293 | 62099 | High Voltage Energy Storage Pack 15 Data 6 | 15884 | HVESP15 Temperature | °C | The temperature of this High Voltage Energy Storage Pack instance. The value may be determined from a unique sensor specifically for this purpose, or by aggregating various temperature sensor readings within the pack. This parameter is for one of multiple packs in an HVESS. If there is only one pack in the system, the HVESS parameters should be used. If there are multiple packs in the system, then both individual pack messages (e.g. HVESP1, HVESP2 etc.) and system level messages (HVESS) may be required. | 1 | 100 ms | 67 |  | YES | YES |  | YES |  |  |  |  | Must / if available |  | Must
/energy | /hvess | /energy_management | /energy | /pack15 | VSPN15874 | hvesp15_cell_balancing_count | F291 | 62097 | High Voltage Energy Storage Pack 15 Data 4 | 15874 | HVESP15 Cell Balancing Count | count | The number of cells that are currently being balanced in this High Voltage Energy Storage Pack instance. This parameter is for one of multiple packs in an HVESS. If there is only one pack in the system, the HVESS parameters should be used. If there are multiple packs in the system, then both individual pack messages (e.g. HVESP1, HVESP2 etc.) and system level messages (HVESS) may be required. | 2 | 100 ms | 12 |  |  |  |  | YES |  |  |  |  | Must / if available |  | Must
/energy | /hvess | /thermal_management | /energy | /pack15 | VSPN15870 | hvesp15_average_cell_temperature | F290 | 62096 | High Voltage Energy Storage Pack 15 Data 3 | 15870 | HVESP15 Average Cell Temperature | °C | The average temperature level of all cells in this High Voltage Energy Storage Pack instance. This parameter is for one of multiple packs in an HVESS. If there is only one pack in the system, the HVESS parameters should be used. If there are multiple packs in the system, then both individual pack messages (e.g. HVESP1, HVESP2 etc.) and system level messages (HVESS) may be required. | 2 | 20 ms | 68 |  |  | YES |  | YES |  |  |  |  | Must / if available |  | Must
/energy | /hvess | /thermal_management | /energy | /pack15 | VSPN15871 | hvesp15_cell_temperature_differential_status | F290 | 62096 | High Voltage Energy Storage Pack 15 Data 3 | 15871 | HVESP15 Cell Temperature Differential Status | states | Indicates whether or not the differential between the highest and lowest cell temperatures are within acceptable limits per this High Voltage Energy Storage Pack instance. The actual temperature differential can be calculated by subtracting SPN 15869 (HVESP15 Lowest Cell Temperature) from SPN 15868 (HVESP15 Highest Cell Temperature). This parameter is for one of multiple packs in an HVESS. If there is only one pack in the system, the HVESS parameters should be used. If there are multiple packs in the system, then both individual pack messages (e.g. HVESP1, HVESP2 etc.) and System level messages (HVESS) may be required. 00b = Cell-to-cell temperature differential is within acceptable limits 01b = Cell-to-cell temperature differential exceeds acceptable limits 10b = Error 11b = Not Available | 2 | 20 ms | 87 |  |  | YES |  | YES |  |  |  |  | Must / if available |  | Must
/energy | /hvess | /thermal_management | /energy | /pack15 | VSPN15868 | hvesp15_highest_cell_temperature | F290 | 62096 | High Voltage Energy Storage Pack 15 Data 3 | 15868 | HVESP15 Highest Cell Temperature | °C | The highest temperature level reported by any cell in this High Voltage Energy Storage Pack instance. If a single temperature sensor covers more than one cell, the value in this parameter is for the smallest group of cells measured. See SPN 15950 (HVESP15 Highest Cell Temperature Module Number) and SPN 15951 (HVESP15 Highest Cell Temperature Cell Number) for cell location information. This parameter is for one of multiple packs in an HVESS. If there is only one pack in the system, the HVESS parameters should be used. If there are multiple packs in the system, then both individual pack messages (e.g. HVESP1, HVESP2 etc.) and system level messages (HVESS) may be required. | 2 | 20 ms | 68 |  |  | YES |  | YES |  |  |  |  | Must / if available |  | Must
/energy | /hvess | /thermal_management | /energy | /pack15 | VSPN15869 | hvesp15_lowest_cell_temperature | F290 | 62096 | High Voltage Energy Storage Pack 15 Data 3 | 15869 | HVESP15 Lowest Cell Temperature | °C | The lowest temperature level reported by any cell in this High Voltage Energy Storage Pack instance. If a single temperature sensor covers more than one cell, the value in this parameter is for the smallest group of cells measured. See SPN 15952 (HVESP15 Lowest Cell Temperature Module Number) and SPN 15953 (HVESP15 Lowest Cell Temperature Cell Number) for cell location information. This parameter is for one of multiple packs in an HVESS. If there is only one pack in the system, the HVESS parameters should be used. If there are multiple packs in the system, then both individual pack messages (e.g. HVESP1, HVESP2 etc.) and system level messages (HVESS) may be required. | 2 | 20 ms | 68 |  |  | YES |  | YES |  |  |  |  | Must / if available |  | Must
/energy | /hvess | /voltage | /energy | /pack15 | VSPN15867 | hvesp15_cell_voltage_differential_status | F28F | 62095 | High Voltage Energy Storage Pack 15 Data 2 | 15867 | HVESP15 Cell Voltage Differential Status | states | Indicates whether or not the differential between the highest and lowest cell voltages are within acceptable limits, according to this High Voltage Energy Storage Pack instance. The actual voltage differential can be calculated by subtracting SPN 15866 (HVESP15 Lowest Cell Voltage) from SPN 15865 (HVESP15 Highest Cell Voltage). This parameter is for one of multiple packs in an HVESS. If there is only one pack in the system, the HVESS parameters should be used. If there are multiple packs in the system, then both individual pack messages (e.g. HVESP1, HVESP2 etc.) and system level messages (HVESS) may be required. 0000b = Cell-to-cell voltage differential is within acceptable limits 0001b = Cell-to-cell voltage differential exceeds acceptable limits but can be corrected via auto-balancing 0010b = Cell-to-cell voltage differential exceeds acceptable limits to a point where external maintenance balancing is required to restore battery performance 0011b = Cell-to-cell voltage differential exceeds acceptable limits to a point where external maintenance balancing cannot restore battery performance 0100b = Cell-to-cell voltage differential exceeds acceptable limits; it is not known whether balancing can restore battery performance 0101b = Reserved 0110b = Reserved 0111b = Reserved 1000b = Reserved 1001b = Reserved 1010b = Reserved 1011b = Reserved 1100b = Reserved 1101b = Reserved 1110b = Error 1111b = Not Available | 4 | 20 ms | 89 |  |  | YES |  | YES |  |  |  |  | Must / if available |  | Must
/energy | /hvess | /charging_status | /energy | /pack15 | VSPN15864 | hvesp15_fast_update_state_of_charge | F28F | 62095 | High Voltage Energy Storage Pack 15 Data 2 | 15864 | HVESP15 Fast Update State of Charge | % | Indicates this High Voltage Energy Storage Pack instance state of charge. 0% means no charge remaining, 100% means the system is fully charged in terms of physical limits of this energy storage pack instance. Acceptable state of charge upper and lower boundaries for normal operation are defined in SPN 15972 (HVESP15 Recommended Minimum State Of Charge) and SPN 15973 (HVESP15 Recommended Maximum State Of Charge). The update rate and resolution of this parameter are intended for control purposes within a hybrid control system; for a simple periodic value, SPN 5464 (Hybrid Battery Pack Remaining Charge) may be of use. This parameter is for one of multiple packs in an HVESS. If there is only one pack in the system, the HVESS parameters should be used. If there are multiple packs in the system, then both individual pack messages (e.g. HVESP1, HVESP2 etc.) and system level messages (HVESS) may be required. | 2 | 20 ms | 345 |  |  | YES |  | YES |  |  |  |  | Must / if available |  | Must
/energy | /hvess | /voltage | /energy | /pack15 | VSPN15865 | hvesp15_highest_cell_voltage | F28F | 62095 | High Voltage Energy Storage Pack 15 Data 2 | 15865 | HVESP15 Highest Cell Voltage | V | The highest voltage level reported by any cell in this High Voltage Energy Storage Pack instance. If a single voltage sensor covers more than one cell, the value in this parameter is for the smallest group of cells measured. See SPN 15945 (HVESP15 Highest Cell Voltage Module Number) and SPN 15946 (HVESP15 Highest Cell Voltage Cell Number) for cell location information. This parameter is for one of multiple packs in an HVESS. If there is only one pack in the system, the HVESS parameters should be used. If there are multiple packs in the system, then both individual pack messages (e.g. HVESP1, HVESP2 etc.) and system level messages (HVESS) may be required. | 2 | 20 ms | 347 |  |  | YES |  | YES |  |  |  |  | Must / if available |  | Must
/energy | /hvess | /voltage | /energy | /pack15 | VSPN15866 | hvesp15_lowest_cell_voltage | F28F | 62095 | High Voltage Energy Storage Pack 15 Data 2 | 15866 | HVESP15 Lowest Cell Voltage | V | The lowest voltage level reported by any cell in this High Voltage Energy Storage Pack instance. If a single voltage sensor covers more than one cell, the value in this parameter is for the smallest group of cells measured. See SPN 15947 (HVESP15 Lowest Cell Voltage Module Number) and SPN 15948 (HVESP15 Lowest Cell Voltage Cell Number) for cell location information. This parameter is for one of multiple packs in an HVESS. If there is only one pack in the system, the HVESS parameters should be used. If there are multiple packs in the system, then both individual pack messages (e.g. HVESP1, HVESP2 etc.) and system level messages (HVESS) may be required. | 2 | 20 ms | 347 |  |  | YES |  | YES |  |  |  |  | Must / if available |  | Must
/energy | /hvess | /current | /energy | /pack15 | VSPN15863 | hvesp15_current | F28E | 62094 | High Voltage Energy Storage Pack 15 Data 1 | 15863 | HVESP15 Current | A | The current in or out of this High Voltage Energy Storage Pack instance. This parameter should be synchronized with SPN 15862 (HVESP15 Voltage Level) such that a realized power value can be calculated. This parameter is defined from the high voltage energy storage pack’s point of view. A positive value represents current into (charging) the energy storage pack. A negative value represents current out of (discharging) the energy storage pack. This parameter is for one of multiple packs in an HVESS. If there is only one pack in the system, the HVESS parameters should be used. If there are multiple packs in the system, then both individual pack messages (e.g. HVESP1, HVESP2 etc.) and system level messages (HVESS) may be required. | 2 | 20 ms | 104 |  | YES |  |  | YES |  |  |  |  | Must / if available |  | Must
/energy | /hvess | /voltage | /energy | /pack15 | VSPN15862 | hvesp15_voltage_level | F28E | 62094 | High Voltage Energy Storage Pack 15 Data 1 | 15862 | HVESP15 Voltage Level | V | The voltage level of this High Voltage Energy Storage Pack instance. This parameter should be synchronized with SPN 15863 (HVESP15 Current) such that a realized power value can be calculated. If the HVES component physically contains the contactors which connect it to the vehicle high voltage system, then this voltage is measured before those contactors. This parameter is for one of multiple packs in an HVESS. If there is only one pack in the system, the HVESS parameters should be used. If there are multiple packs in the system, then both individual pack messages (e.g. HVESP1, HVESP2 etc.) and system level messages (HVESS) may be required. | 2 | 20 ms | 80 |  | YES | YES |  | YES |  |  |  |  | Must / if available |  | Must
/energy | /hvess | /charging_status | /energy | /pack14 | VSPN15820 | hvesp14_actual_charge_rate | F28C | 62092 | High Voltage Energy Storage Pack 14 Data 11 | 15820 | HVESP14 Actual Charge Rate | kW | This signal represents the actual present charge rate of this High Voltage Energy Storage Pack instance. This parameter is for one of multiple packs in an HVESS. If there is only one pack in the system, the HVESS parameters should be used. If there are multiple packs in the system, then both individual pack messages (e.g. HVESP1, HVESP2 etc.) and system level messages (HVESS) may be required. | 2 | 100 ms | 346 |  |  |  |  | YES |  |  |  |  | Must / if available |  | Must
/energy | /hvess | /charging_status | /energy | /pack14 | VSPN15813 | hvesp14_highest_cell_state_of_charge_cell_number | F28B | 62091 | High Voltage Energy Storage Pack 14 Data 10 | 15813 | HVESP14 Highest Cell State of Charge Cell Number | count | Identifies the location of SPN 15736 (HVESP14 Highest Cell State of Charge) within SPN 15812 (HVESP14 Highest Cell State of Charge Module Number). This parameter is for one of multiple packs in an HVESS. If there is only one pack in the system, the HVESS parameters should be used. If there are multiple packs in the system, then both individual pack messages (e.g. HVESP1, HVESP2 etc.) and system level messages (HVESS) may be required. | 1 | 100 ms | 129 |  |  | YES |  | YES |  |  |  |  | Must / if available |  | Must
/energy | /hvess | /charging_status | /energy | /pack14 | VSPN15812 | hvesp14_highest_cell_state_of_charge_module_number | F28B | 62091 | High Voltage Energy Storage Pack 14 Data 10 | 15812 | HVESP14 Highest Cell State of Charge Module Number | count | Identifies the location of the module containing SPN 15736 (HVESP14 Highest Cell State of Charge). This parameter is for one of multiple packs in an HVESS. If there is only one pack in the system, the HVESS parameters should be used. If there are multiple packs in the system, then both individual pack messages (e.g. HVESP1, HVESP2 etc.) and system level messages (HVESS) may be required. | 1 | 100 ms | 129 |  |  | YES |  | YES |  |  |  |  | Must / if available |  | Must
/energy | /hvess | /charging_status | /energy | /pack14 | VSPN15815 | hvesp14_lowest_cell_state_of_charge_cell_number | F28B | 62091 | High Voltage Energy Storage Pack 14 Data 10 | 15815 | HVESP14 Lowest Cell State of Charge Cell Number | count | Identifies the location of SPN 15735 (HVESP14 Lowest Cell State of Charge) within SPN 15814 (HVESP14 Lowest Cell State of Charge Module Number). This parameter is for one of multiple packs in an HVESS. If there is only one pack in the system, the HVESS parameters should be used. If there are multiple packs in the system, then both individual pack messages (e.g. HVESP1, HVESP2 etc.) and system level messages (HVESS) may be required. | 1 | 100 ms | 129 |  |  | YES |  | YES |  |  |  |  | Must / if available |  | Must
/energy | /hvess | /charging_status | /energy | /pack14 | VSPN15814 | hvesp14_lowest_cell_state_of_charge_module_number | F28B | 62091 | High Voltage Energy Storage Pack 14 Data 10 | 15814 | HVESP14 Lowest Cell State of Charge Module Number | count | Identifies the location of the module containing SPN 15735 (HVESP14 Lowest Cell State of Charge). This parameter is for one of multiple packs in an HVESS. If there is only one pack in the system, the HVESS parameters should be used. If there are multiple packs in the system, then both individual pack messages (e.g. HVESP1, HVESP2 etc.) and system level messages (HVESS) may be required. | 1 | 100 ms | 129 |  |  | YES |  | YES |  |  |  |  | Must / if available |  | Must
/energy | /hvess | /thermal_management | /energy | /pack14 | VSPN15809 | hvesp14_highest_cell_temperature_cell_number | F28A | 62090 | High Voltage Energy Storage Pack 14 Data 9 | 15809 | HVESP14 Highest Cell Temperature Cell Number | count | Identifies the location of SPN 15726 (HVESP14 Highest Cell Temperature) within SPN 15808 (HVESP14 Highest Cell Temperature Module Number). This parameter is for one of multiple packs in an HVESS. If there is only one pack in the system, the HVESS parameters should be used. If there are multiple packs in the system, then both individual pack messages (e.g. HVESP1, HVESP2 etc.) and system level messages (HVESS) may be required. | 1 | 100 ms | 129 |  |  | YES |  | YES |  |  |  |  | Must / if available |  | Must
/energy | /hvess | /thermal_management | /energy | /pack14 | VSPN15808 | hvesp14_highest_cell_temperature_module_number | F28A | 62090 | High Voltage Energy Storage Pack 14 Data 9 | 15808 | HVESP14 Highest Cell Temperature Module Number | count | Identifies the location of the module containing SPN 15726 (HVESP14 Highest Cell Temperature). This parameter is for one of multiple packs in an HVESS. If there is only one pack in the system, the HVESS parameters should be used. If there are multiple packs in the system, then both individual pack messages (e.g. HVESP1, HVESP2 etc.) and system level messages (HVESS) may be required. | 1 | 100 ms | 129 |  |  | YES |  | YES |  |  |  |  | Must / if available |  | Must
/energy | /hvess | /thermal_management | /energy | /pack14 | VSPN15811 | hvesp14_lowest_cell_temperature_cell_number | F28A | 62090 | High Voltage Energy Storage Pack 14 Data 9 | 15811 | HVESP14 Lowest Cell Temperature Cell Number | count | Identifies the location of SPN 15727 (HVESP14 Lowest Cell Temperature) within SPN 15810 (HVESP14 Lowest Cell Temperature Module Number). This parameter is for one of multiple packs in an HVESS. If there is only one pack in the system, the HVESS parameters should be used. If there are multiple packs in the system, then both individual pack messages (e.g. HVESP1, HVESP2 etc.) and system level messages (HVESS) may be required. | 1 | 100 ms | 129 |  |  | YES |  | YES |  |  |  |  | Must / if available |  | Must
/energy | /hvess | /thermal_management | /energy | /pack14 | VSPN15810 | hvesp14_lowest_cell_temperature_module_number | F28A | 62090 | High Voltage Energy Storage Pack 14 Data 9 | 15810 | HVESP14 Lowest Cell Temperature Module Number | count | Identifies the location of the module containing SPN 15727 (HVESP14 Lowest Cell Temperature). This parameter is for one of multiple packs in an HVESS. If there is only one pack in the system, the HVESS parameters should be used. If there are multiple packs in the system, then both individual pack messages (e.g. HVESP1, HVESP2 etc.) and system level messages (HVESS) may be required. | 1 | 100 ms | 129 |  |  | YES |  | YES |  |  |  |  | Must / if available |  | Must
/energy | /hvess | /voltage | /energy | /pack14 | VSPN15807 | hvesp14_average_cell_voltage | F289 | 62089 | High Voltage Energy Storage Pack 14 Data 8 | 15807 | HVESP14 Average Cell Voltage | V | The average cell voltage in this High Voltage Energy Storage Pack instance. This parameter is for one of multiple packs in an HVESS. If there is only one pack in the system, the HVESS parameters should be used. If there are multiple packs in the system, then both individual pack messages (e.g. HVESP1, HVESP2 etc.) and system level messages (HVESS) may be required. | 2 | 100 ms | 347 |  |  | YES |  | YES |  |  |  |  | Must / if available |  | Must
/energy | /hvess | /voltage | /energy | /pack14 | VSPN15804 | hvesp14_highest_cell_voltage_cell_number | F289 | 62089 | High Voltage Energy Storage Pack 14 Data 8 | 15804 | HVESP14 Highest Cell Voltage Cell Number | count | Identifies the location of SPN 15723 (HVESP14 Highest Cell Voltage) within SPN 15803 (HVESP14 Highest Cell Voltage Module Number). This parameter is for one of multiple packs in an HVESS. If there is only one pack in the system, the HVESS parameters should be used. If there are multiple packs in the system, then both individual pack messages (e.g. HVESP1, HVESP2 etc.) and system level messages (HVESS) may be required. | 1 | 100 ms | 129 |  |  | YES |  | YES |  |  |  |  | Must / if available |  | Must
/energy | /hvess | /voltage | /energy | /pack14 | VSPN15803 | hvesp14_highest_cell_voltage_module_number | F289 | 62089 | High Voltage Energy Storage Pack 14 Data 8 | 15803 | HVESP14 Highest Cell Voltage Module Number | count | Identifies the location of the module containing SPN 15723 (HVESP14 Highest Cell Voltage). This parameter is for one of multiple packs in an HVESS. If there is only one pack in the system, the HVESS parameters should be used. If there are multiple packs in the system, then both individual pack messages (e.g. HVESP1, HVESP2 etc.) and system level messages (HVESS) may be required. | 1 | 100 ms | 129 |  |  | YES |  | YES |  |  |  |  | Must / if available |  | Must
/energy | /hvess | /voltage | /energy | /pack14 | VSPN15806 | hvesp14_lowest_cell_voltage_cell_number | F289 | 62089 | High Voltage Energy Storage Pack 14 Data 8 | 15806 | HVESP14 Lowest Cell Voltage Cell Number | count | Identifies the location of SPN 15724 (HVESP14 Lowest Cell Voltage) within SPN 15805 (HVESP14 Lowest Cell Voltage Module Number). This parameter is for one of multiple packs in an HVESS. If there is only one pack in the system, the HVESS parameters should be used. If there are multiple packs in the system, then both individual pack messages (e.g. HVESP1, HVESP2 etc.) and system level messages (HVESS) may be required. | 1 | 100 ms | 129 |  |  | YES |  | YES |  |  |  |  | Must / if available |  | Must
/energy | /hvess | /voltage | /energy | /pack14 | VSPN15805 | hvesp14_lowest_cell_voltage_module_number | F289 | 62089 | High Voltage Energy Storage Pack 14 Data 8 | 15805 | HVESP14 Lowest Cell Voltage Module Number | count | Identifies the location of the module containing SPN 15724 (HVESP14 Lowest Cell Voltage). This parameter is for one of multiple packs in an HVESS. If there is only one pack in the system, the HVESS parameters should be used. If there are multiple packs in the system, then both individual pack messages (e.g. HVESP1, HVESP2 etc.) and system level messages (HVESS) may be required. | 1 | 100 ms | 129 |  |  | YES |  | YES |  |  |  |  | Must / if available |  | Must
/energy | /hvess | /energy_management | /energy | /pack14 | VSPN15753 | hvesp14_cell_balance_status | F285 | 62085 | High Voltage Energy Storage Pack 14 Status 1 | 15753 | HVESP14 Cell Balance Status | states | Indicates whether or not the cells in this High Voltage Energy Storage Pack instance are balanced. This parameter is for one of multiple packs in an HVESS. If there is only one pack in the system, the HVESS parameters should be used. If there are multiple packs in the system, then both individual pack messages (e.g. HVESP1, HVESP2 etc.) and system level messages (HVESS) may be required. 00b = Cells are balanced 01b = Cells are unbalanced 10b = Error 11b = Not Available | 2 | 100 ms and on change, but no faster than 20 ms. | 87 |  |  | YES |  | YES |  |  |  |  | Must / if available |  | Must
/energy | /hvess | /energy_management | /energy | /pack14 | VSPN15754 | hvesp14_cell_balancing_active | F285 | 62085 | High Voltage Energy Storage Pack 14 Status 1 | 15754 | HVESP14 Cell Balancing Active | states | Indicates whether or not the cells in this High Voltage Energy Storage Pack instance are currently being balanced. This parameter is for one of multiple packs in an HVESS. If there is only one pack in the system, the HVESS parameters should be used. If there are multiple packs in the system, then both individual pack messages (e.g. HVESP1, HVESP2 etc.) and System level messages (HVESS) may be required. 00b = Cell balancing is not active 01b = Cell balancing is active 10b = Error 11b = Not Available | 2 | 100 ms and on change, but no faster than 20 ms. | 87 |  |  |  |  | YES |  |  |  |  | Must / if available |  | Must
/energy | /hvess | /charging_status | /energy | /pack14 | VSPN15752 | hvesp14_state_of_charge_status | F285 | 62085 | High Voltage Energy Storage Pack 14 Status 1 | 15752 | HVESP14 State of Charge Status | states | Status of this High Voltage Energy Storage Pack instance State of Charge (SOC). Note: A given HVES controller may not support all of the states. This parameter is for one of multiple packs in an HVESS. If there is only one pack in the system, the HVESS parameters should be used. If there are multiple packs in the system, then both individual pack messages (e.g. HVESP1, HVESP2 etc.) and system level messages (HVESS) may be required. 0000b = SOC level is acceptable 0001b = SOC is approaching its recommended lower limit 0010b = SOC is at its recommended lower limit 0011b = SOC is below its recommended lower limit 0100b = SOC is approaching its recommended upper limit 0101b = SOC is at its recommended upper limit 0110b = SOC is above its recommended upper limit 0111b = Reserved 1000b = Reserved 1001b = Reserved 1010b = Reserved 1011b = Reserved 1100b = Reserved 1101b = Reserved 1110b = Error 1111b = Not Available | 4 | 100 ms and on change, but no faster than 20 ms. | 89 |  |  | YES |  | YES |  |  |  |  | Must / if available |  | Must
/energy | /hvess | /thermal_management | /energy | /pack14 | VSPN15742 | hvesp14_temperature | F284 | 62084 | High Voltage Energy Storage Pack 14 Data 6 | 15742 | HVESP14 Temperature | °C | The temperature of this High Voltage Energy Storage Pack instance. The value may be determined from a unique sensor specifically for this purpose, or by aggregating various temperature sensor readings within the pack. This parameter is for one of multiple packs in an HVESS. If there is only one pack in the system, the HVESS parameters should be used. If there are multiple packs in the system, then both individual pack messages (e.g. HVESP1, HVESP2 etc.) and system level messages (HVESS) may be required. | 1 | 100 ms | 67 |  | YES | YES |  | YES |  |  |  |  | Must / if available |  | Must
/energy | /hvess | /energy_management | /energy | /pack14 | VSPN15732 | hvesp14_cell_balancing_count | F282 | 62082 | High Voltage Energy Storage Pack 14 Data 4 | 15732 | HVESP14 Cell Balancing Count | count | The number of cells that are currently being balanced in this High Voltage Energy Storage Pack instance. This parameter is for one of multiple packs in an HVESS. If there is only one pack in the system, the HVESS parameters should be used. If there are multiple packs in the system, then both individual pack messages (e.g. HVESP1, HVESP2 etc.) and system level messages (HVESS) may be required. | 2 | 100 ms | 12 |  |  |  |  | YES |  |  |  |  | Must / if available |  | Must
/energy | /hvess | /thermal_management | /energy | /pack14 | VSPN15728 | hvesp14_average_cell_temperature | F281 | 62081 | High Voltage Energy Storage Pack 14 Data 3 | 15728 | HVESP14 Average Cell Temperature | °C | The average temperature level of all cells in this High Voltage Energy Storage Pack instance. This parameter is for one of multiple packs in an HVESS. If there is only one pack in the system, the HVESS parameters should be used. If there are multiple packs in the system, then both individual pack messages (e.g. HVESP1, HVESP2 etc.) and system level messages (HVESS) may be required. | 2 | 20 ms | 68 |  |  | YES |  | YES |  |  |  |  | Must / if available |  | Must
/energy | /hvess | /thermal_management | /energy | /pack14 | VSPN15729 | hvesp14_cell_temperature_differential_status | F281 | 62081 | High Voltage Energy Storage Pack 14 Data 3 | 15729 | HVESP14 Cell Temperature Differential Status | states | Indicates whether or not the differential between the highest and lowest cell temperatures are within acceptable limits per this High Voltage Energy Storage Pack instance. The actual temperature differential can be calculated by subtracting SPN 15727 (HVESP14 Lowest Cell Temperature) from SPN 15726 (HVESP14 Highest Cell Temperature). This parameter is for one of multiple packs in an HVESS. If there is only one pack in the system, the HVESS parameters should be used. If there are multiple packs in the system, then both individual pack messages (e.g. HVESP1, HVESP2 etc.) and System level messages (HVESS) may be required. 00b = Cell-to-cell temperature differential is within acceptable limits 01b = Cell-to-cell temperature differential exceeds acceptable limits 10b = Error 11b = Not Available | 2 | 20 ms | 87 |  |  | YES |  | YES |  |  |  |  | Must / if available |  | Must
/energy | /hvess | /thermal_management | /energy | /pack14 | VSPN15726 | hvesp14_highest_cell_temperature | F281 | 62081 | High Voltage Energy Storage Pack 14 Data 3 | 15726 | HVESP14 Highest Cell Temperature | °C | The highest temperature level reported by any cell in this High Voltage Energy Storage Pack instance. If a single temperature sensor covers more than one cell, the value in this parameter is for the smallest group of cells measured. See SPN 15808 (HVESP14 Highest Cell Temperature Module Number) and SPN 15809 (HVESP14 Highest Cell Temperature Cell Number) for cell location information. This parameter is for one of multiple packs in an HVESS. If there is only one pack in the system, the HVESS parameters should be used. If there are multiple packs in the system, then both individual pack messages (e.g. HVESP1, HVESP2 etc.) and system level messages (HVESS) may be required. | 2 | 20 ms | 68 |  |  | YES |  | YES |  |  |  |  | Must / if available |  | Must
/energy | /hvess | /thermal_management | /energy | /pack14 | VSPN15727 | hvesp14_lowest_cell_temperature | F281 | 62081 | High Voltage Energy Storage Pack 14 Data 3 | 15727 | HVESP14 Lowest Cell Temperature | °C | The lowest temperature level reported by any cell in this High Voltage Energy Storage Pack instance. If a single temperature sensor covers more than one cell, the value in this parameter is for the smallest group of cells measured. See SPN 15810 (HVESP14 Lowest Cell Temperature Module Number) and SPN 15811 (HVESP14 Lowest Cell Temperature Cell Number) for cell location information. This parameter is for one of multiple packs in an HVESS. If there is only one pack in the system, the HVESS parameters should be used. If there are multiple packs in the system, then both individual pack messages (e.g. HVESP1, HVESP2 etc.) and system level messages (HVESS) may be required. | 2 | 20 ms | 68 |  |  | YES |  | YES |  |  |  |  | Must / if available |  | Must
/energy | /hvess | /voltage | /energy | /pack14 | VSPN15725 | hvesp14_cell_voltage_differential_status | F280 | 62080 | High Voltage Energy Storage Pack 14 Data 2 | 15725 | HVESP14 Cell Voltage Differential Status | states | Indicates whether or not the differential between the highest and lowest cell voltages are within acceptable limits, according to this High Voltage Energy Storage Pack instance. The actual voltage differential can be calculated by subtracting SPN 15724 (HVESP14 Lowest Cell Voltage) from SPN 15723 (HVESP14 Highest Cell Voltage). This parameter is for one of multiple packs in an HVESS. If there is only one pack in the system, the HVESS parameters should be used. If there are multiple packs in the system, then both individual pack messages (e.g. HVESP1, HVESP2 etc.) and system level messages (HVESS) may be required. 0000b = Cell-to-cell voltage differential is within acceptable limits 0001b = Cell-to-cell voltage differential exceeds acceptable limits but can be corrected via auto-balancing 0010b = Cell-to-cell voltage differential exceeds acceptable limits to a point where external maintenance balancing is required to restore battery performance 0011b = Cell-to-cell voltage differential exceeds acceptable limits to a point where external maintenance balancing cannot restore battery performance 0100b = Cell-to-cell voltage differential exceeds acceptable limits; it is not known whether balancing can restore battery performance 0101b = Reserved 0110b = Reserved 0111b = Reserved 1000b = Reserved 1001b = Reserved 1010b = Reserved 1011b = Reserved 1100b = Reserved 1101b = Reserved 1110b = Error 1111b = Not Available | 4 | 20 ms | 89 |  |  | YES |  | YES |  |  |  |  | Must / if available |  | Must
/energy | /hvess | /charging_status | /energy | /pack14 | VSPN15722 | hvesp14_fast_update_state_of_charge | F280 | 62080 | High Voltage Energy Storage Pack 14 Data 2 | 15722 | HVESP14 Fast Update State of Charge | % | Indicates this High Voltage Energy Storage Pack instance state of charge. 0% means no charge remaining, 100% means the system is fully charged in terms of physical limits of this energy storage pack instance. Acceptable state of charge upper and lower boundaries for normal operation are defined in SPN 15830 (HVESP14 Recommended Minimum State Of Charge) and SPN 15831 (HVESP14 Recommended Maximum State Of Charge). The update rate and resolution of this parameter are intended for control purposes within a hybrid control system; for a simple periodic value, SPN 5464 (Hybrid Battery Pack Remaining Charge) may be of use. This parameter is for one of multiple packs in an HVESS. If there is only one pack in the system, the HVESS parameters should be used. If there are multiple packs in the system, then both individual pack messages (e.g. HVESP1, HVESP2 etc.) and system level messages (HVESS) may be required. | 2 | 20 ms | 345 |  |  | YES |  | YES |  |  |  |  | Must / if available |  | Must
/energy | /hvess | /voltage | /energy | /pack14 | VSPN15723 | hvesp14_highest_cell_voltage | F280 | 62080 | High Voltage Energy Storage Pack 14 Data 2 | 15723 | HVESP14 Highest Cell Voltage | V | The highest voltage level reported by any cell in this High Voltage Energy Storage Pack instance. If a single voltage sensor covers more than one cell, the value in this parameter is for the smallest group of cells measured. See SPN 15803 (HVESP14 Highest Cell Voltage Module Number) and SPN 15804 (HVESP14 Highest Cell Voltage Cell Number) for cell location information. This parameter is for one of multiple packs in an HVESS. If there is only one pack in the system, the HVESS parameters should be used. If there are multiple packs in the system, then both individual pack messages (e.g. HVESP1, HVESP2 etc.) and system level messages (HVESS) may be required. | 2 | 20 ms | 347 |  |  | YES |  | YES |  |  |  |  | Must / if available |  | Must
/energy | /hvess | /voltage | /energy | /pack14 | VSPN15724 | hvesp14_lowest_cell_voltage | F280 | 62080 | High Voltage Energy Storage Pack 14 Data 2 | 15724 | HVESP14 Lowest Cell Voltage | V | The lowest voltage level reported by any cell in this High Voltage Energy Storage Pack instance. If a single voltage sensor covers more than one cell, the value in this parameter is for the smallest group of cells measured. See SPN 15805 (HVESP14 Lowest Cell Voltage Module Number) and SPN 15806 (HVESP14 Lowest Cell Voltage Cell Number) for cell location information. This parameter is for one of multiple packs in an HVESS. If there is only one pack in the system, the HVESS parameters should be used. If there are multiple packs in the system, then both individual pack messages (e.g. HVESP1, HVESP2 etc.) and system level messages (HVESS) may be required. | 2 | 20 ms | 347 |  |  | YES |  | YES |  |  |  |  | Must / if available |  | Must
/energy | /hvess | /current | /energy | /pack14 | VSPN15721 | hvesp14_current | F27F | 62079 | High Voltage Energy Storage Pack 14 Data 1 | 15721 | HVESP14 Current | A | The current in or out of this High Voltage Energy Storage Pack instance. This parameter should be synchronized with SPN 15720 (HVESP14 Voltage Level) such that a realized power value can be calculated. This parameter is defined from the high voltage energy storage pack’s point of view. A positive value represents current into (charging) the energy storage pack. A negative value represents current out of (discharging) the energy storage pack. This parameter is for one of multiple packs in an HVESS. If there is only one pack in the system, the HVESS parameters should be used. If there are multiple packs in the system, then both individual pack messages (e.g. HVESP1, HVESP2 etc.) and system level messages (HVESS) may be required. | 2 | 20 ms | 104 |  | YES |  |  | YES |  |  |  |  | Must / if available |  | Must
/energy | /hvess | /voltage | /energy | /pack14 | VSPN15720 | hvesp14_voltage_level | F27F | 62079 | High Voltage Energy Storage Pack 14 Data 1 | 15720 | HVESP14 Voltage Level | V | The voltage level of this High Voltage Energy Storage Pack instance. This parameter should be synchronized with SPN 15721 (HVESP14 Current) such that a realized power value can be calculated. If the HVES component physically contains the contactors which connect it to the vehicle high voltage system, then this voltage is measured before those contactors. This parameter is for one of multiple packs in an HVESS. If there is only one pack in the system, the HVESS parameters should be used. If there are multiple packs in the system, then both individual pack messages (e.g. HVESP1, HVESP2 etc.) and system level messages (HVESS) may be required. | 2 | 20 ms | 80 |  | YES | YES |  | YES |  |  |  |  | Must / if available |  | Must
/energy | /hvess | /charging_status | /energy | /pack13 | VSPN15678 | hvesp13_actual_charge_rate | F27D | 62077 | High Voltage Energy Storage Pack 13 Data 11 | 15678 | HVESP13 Actual Charge Rate | kW | This signal represents the actual present charge rate of this High Voltage Energy Storage Pack instance. This parameter is for one of multiple packs in an HVESS. If there is only one pack in the system, the HVESS parameters should be used. If there are multiple packs in the system, then both individual pack messages (e.g. HVESP1, HVESP2 etc.) and system level messages (HVESS) may be required. | 2 | 100 ms | 346 |  |  |  |  | YES |  |  |  |  | Must / if available |  | Must
/energy | /hvess | /charging_status | /energy | /pack13 | VSPN15671 | hvesp13_highest_cell_state_of_charge_cell_number | F27C | 62076 | High Voltage Energy Storage Pack 13 Data 10 | 15671 | HVESP13 Highest Cell State of Charge Cell Number | count | Identifies the location of SPN 15594 (HVESP13 Highest Cell State of Charge) within SPN 15670 (HVESP13 Highest Cell State of Charge Module Number). This parameter is for one of multiple packs in an HVESS. If there is only one pack in the system, the HVESS parameters should be used. If there are multiple packs in the system, then both individual pack messages (e.g. HVESP1, HVESP2 etc.) and system level messages (HVESS) may be required. | 1 | 100 ms | 129 |  |  | YES |  | YES |  |  |  |  | Must / if available |  | Must
/energy | /hvess | /charging_status | /energy | /pack13 | VSPN15670 | hvesp13_highest_cell_state_of_charge_module_number | F27C | 62076 | High Voltage Energy Storage Pack 13 Data 10 | 15670 | HVESP13 Highest Cell State of Charge Module Number | count | Identifies the location of the module containing SPN 15594 (HVESP13 Highest Cell State of Charge). This parameter is for one of multiple packs in an HVESS. If there is only one pack in the system, the HVESS parameters should be used. If there are multiple packs in the system, then both individual pack messages (e.g. HVESP1, HVESP2 etc.) and system level messages (HVESS) may be required. | 1 | 100 ms | 129 |  |  | YES |  | YES |  |  |  |  | Must / if available |  | Must
/energy | /hvess | /charging_status | /energy | /pack13 | VSPN15673 | hvesp13_lowest_cell_state_of_charge_cell_number | F27C | 62076 | High Voltage Energy Storage Pack 13 Data 10 | 15673 | HVESP13 Lowest Cell State of Charge Cell Number | count | Identifies the location of SPN 15593 (HVESP13 Lowest Cell State of Charge) within SPN 15672 (HVESP13 Lowest Cell State of Charge Module Number). This parameter is for one of multiple packs in an HVESS. If there is only one pack in the system, the HVESS parameters should be used. If there are multiple packs in the system, then both individual pack messages (e.g. HVESP1, HVESP2 etc.) and system level messages (HVESS) may be required. | 1 | 100 ms | 129 |  |  | YES |  | YES |  |  |  |  | Must / if available |  | Must
/energy | /hvess | /charging_status | /energy | /pack13 | VSPN15672 | hvesp13_lowest_cell_state_of_charge_module_number | F27C | 62076 | High Voltage Energy Storage Pack 13 Data 10 | 15672 | HVESP13 Lowest Cell State of Charge Module Number | count | Identifies the location of the module containing SPN 15593 (HVESP13 Lowest Cell State of Charge). This parameter is for one of multiple packs in an HVESS. If there is only one pack in the system, the HVESS parameters should be used. If there are multiple packs in the system, then both individual pack messages (e.g. HVESP1, HVESP2 etc.) and system level messages (HVESS) may be required. | 1 | 100 ms | 129 |  |  | YES |  | YES |  |  |  |  | Must / if available |  | Must
/energy | /hvess | /thermal_management | /energy | /pack13 | VSPN15667 | hvesp13_highest_cell_temperature_cell_number | F27B | 62075 | High Voltage Energy Storage Pack 13 Data 9 | 15667 | HVESP13 Highest Cell Temperature Cell Number | count | Identifies the location of SPN 15584 (HVESP13 Highest Cell Temperature) within SPN 15666 (HVESP13 Highest Cell Temperature Module Number). This parameter is for one of multiple packs in an HVESS. If there is only one pack in the system, the HVESS parameters should be used. If there are multiple packs in the system, then both individual pack messages (e.g. HVESP1, HVESP2 etc.) and system level messages (HVESS) may be required. | 1 | 100 ms | 129 |  |  | YES |  | YES |  |  |  |  | Must / if available |  | Must
/energy | /hvess | /thermal_management | /energy | /pack13 | VSPN15666 | hvesp13_highest_cell_temperature_module_number | F27B | 62075 | High Voltage Energy Storage Pack 13 Data 9 | 15666 | HVESP13 Highest Cell Temperature Module Number | count | Identifies the location of the module containing SPN 15584 (HVESP13 Highest Cell Temperature). This parameter is for one of multiple packs in an HVESS. If there is only one pack in the system, the HVESS parameters should be used. If there are multiple packs in the system, then both individual pack messages (e.g. HVESP1, HVESP2 etc.) and system level messages (HVESS) may be required. | 1 | 100 ms | 129 |  |  | YES |  | YES |  |  |  |  | Must / if available |  | Must
/energy | /hvess | /thermal_management | /energy | /pack13 | VSPN15669 | hvesp13_lowest_cell_temperature_cell_number | F27B | 62075 | High Voltage Energy Storage Pack 13 Data 9 | 15669 | HVESP13 Lowest Cell Temperature Cell Number | count | Identifies the location of SPN 15585 (HVESP13 Lowest Cell Temperature) within SPN 15668 (HVESP13 Lowest Cell Temperature Module Number). This parameter is for one of multiple packs in an HVESS. If there is only one pack in the system, the HVESS parameters should be used. If there are multiple packs in the system, then both individual pack messages (e.g. HVESP1, HVESP2 etc.) and system level messages (HVESS) may be required. | 1 | 100 ms | 129 |  |  | YES |  | YES |  |  |  |  | Must / if available |  | Must
/energy | /hvess | /thermal_management | /energy | /pack13 | VSPN15668 | hvesp13_lowest_cell_temperature_module_number | F27B | 62075 | High Voltage Energy Storage Pack 13 Data 9 | 15668 | HVESP13 Lowest Cell Temperature Module Number | count | Identifies the location of the module containing SPN 15585 (HVESP13 Lowest Cell Temperature). This parameter is for one of multiple packs in an HVESS. If there is only one pack in the system, the HVESS parameters should be used. If there are multiple packs in the system, then both individual pack messages (e.g. HVESP1, HVESP2 etc.) and system level messages (HVESS) may be required. | 1 | 100 ms | 129 |  |  | YES |  | YES |  |  |  |  | Must / if available |  | Must
/energy | /hvess | /voltage | /energy | /pack13 | VSPN15665 | hvesp13_average_cell_voltage | F27A | 62074 | High Voltage Energy Storage Pack 13 Data 8 | 15665 | HVESP13 Average Cell Voltage | V | The average cell voltage in this High Voltage Energy Storage Pack instance. This parameter is for one of multiple packs in an HVESS. If there is only one pack in the system, the HVESS parameters should be used. If there are multiple packs in the system, then both individual pack messages (e.g. HVESP1, HVESP2 etc.) and system level messages (HVESS) may be required. | 2 | 100 ms | 347 |  |  | YES |  | YES |  |  |  |  | Must / if available |  | Must
/energy | /hvess | /voltage | /energy | /pack13 | VSPN15662 | hvesp13_highest_cell_voltage_cell_number | F27A | 62074 | High Voltage Energy Storage Pack 13 Data 8 | 15662 | HVESP13 Highest Cell Voltage Cell Number | count | Identifies the location of SPN 15581 (HVESP13 Highest Cell Voltage) within SPN 15661 (HVESP13 Highest Cell Voltage Module Number). This parameter is for one of multiple packs in an HVESS. If there is only one pack in the system, the HVESS parameters should be used. If there are multiple packs in the system, then both individual pack messages (e.g. HVESP1, HVESP2 etc.) and system level messages (HVESS) may be required. | 1 | 100 ms | 129 |  |  | YES |  | YES |  |  |  |  | Must / if available |  | Must
/energy | /hvess | /voltage | /energy | /pack13 | VSPN15661 | hvesp13_highest_cell_voltage_module_number | F27A | 62074 | High Voltage Energy Storage Pack 13 Data 8 | 15661 | HVESP13 Highest Cell Voltage Module Number | count | Identifies the location of the module containing SPN 15581 (HVESP13 Highest Cell Voltage). This parameter is for one of multiple packs in an HVESS. If there is only one pack in the system, the HVESS parameters should be used. If there are multiple packs in the system, then both individual pack messages (e.g. HVESP1, HVESP2 etc.) and system level messages (HVESS) may be required. | 1 | 100 ms | 129 |  |  | YES |  | YES |  |  |  |  | Must / if available |  | Must
/energy | /hvess | /voltage | /energy | /pack13 | VSPN15664 | hvesp13_lowest_cell_voltage_cell_number | F27A | 62074 | High Voltage Energy Storage Pack 13 Data 8 | 15664 | HVESP13 Lowest Cell Voltage Cell Number | count | Identifies the location of SPN 15582 (HVESP13 Lowest Cell Voltage) within SPN 15663 (HVESP13 Lowest Cell Voltage Module Number). This parameter is for one of multiple packs in an HVESS. If there is only one pack in the system, the HVESS parameters should be used. If there are multiple packs in the system, then both individual pack messages (e.g. HVESP1, HVESP2 etc.) and system level messages (HVESS) may be required. | 1 | 100 ms | 129 |  |  | YES |  | YES |  |  |  |  | Must / if available |  | Must
/energy | /hvess | /voltage | /energy | /pack13 | VSPN15663 | hvesp13_lowest_cell_voltage_module_number | F27A | 62074 | High Voltage Energy Storage Pack 13 Data 8 | 15663 | HVESP13 Lowest Cell Voltage Module Number | count | Identifies the location of the module containing SPN 15582 (HVESP13 Lowest Cell Voltage). This parameter is for one of multiple packs in an HVESS. If there is only one pack in the system, the HVESS parameters should be used. If there are multiple packs in the system, then both individual pack messages (e.g. HVESP1, HVESP2 etc.) and system level messages (HVESS) may be required. | 1 | 100 ms | 129 |  |  | YES |  | YES |  |  |  |  | Must / if available |  | Must
/energy | /hvess | /energy_management | /energy | /pack13 | VSPN15611 | hvesp13_cell_balance_status | F276 | 62070 | High Voltage Energy Storage Pack 13 Status 1 | 15611 | HVESP13 Cell Balance Status | states | Indicates whether or not the cells in this High Voltage Energy Storage Pack instance are balanced. This parameter is for one of multiple packs in an HVESS. If there is only one pack in the system, the HVESS parameters should be used. If there are multiple packs in the system, then both individual pack messages (e.g. HVESP1, HVESP2 etc.) and system level messages (HVESS) may be required. 00b = Cells are balanced 01b = Cells are unbalanced 10b = Error 11b = Not Available | 2 | 100 ms and on change, but no faster than 20 ms. | 87 |  |  | YES |  | YES |  |  |  |  | Must / if available |  | Must
/energy | /hvess | /energy_management | /energy | /pack13 | VSPN15612 | hvesp13_cell_balancing_active | F276 | 62070 | High Voltage Energy Storage Pack 13 Status 1 | 15612 | HVESP13 Cell Balancing Active | states | Indicates whether or not the cells in this High Voltage Energy Storage Pack instance are currently being balanced. This parameter is for one of multiple packs in an HVESS. If there is only one pack in the system, the HVESS parameters should be used. If there are multiple packs in the system, then both individual pack messages (e.g. HVESP1, HVESP2 etc.) and System level messages (HVESS) may be required. 00b = Cell balancing is not active 01b = Cell balancing is active 10b = Error 11b = Not Available | 2 | 100 ms and on change, but no faster than 20 ms. | 87 |  |  |  |  | YES |  |  |  |  | Must / if available |  | Must
/energy | /hvess | /charging_status | /energy | /pack13 | VSPN15610 | hvesp13_state_of_charge_status | F276 | 62070 | High Voltage Energy Storage Pack 13 Status 1 | 15610 | HVESP13 State of Charge Status | states | Status of this High Voltage Energy Storage Pack instance State of Charge (SOC). Note: A given HVES controller may not support all of the states. This parameter is for one of multiple packs in an HVESS. If there is only one pack in the system, the HVESS parameters should be used. If there are multiple packs in the system, then both individual pack messages (e.g. HVESP1, HVESP2 etc.) and system level messages (HVESS) may be required. 0000b = SOC level is acceptable 0001b = SOC is approaching its recommended lower limit 0010b = SOC is at its recommended lower limit 0011b = SOC is below its recommended lower limit 0100b = SOC is approaching its recommended upper limit 0101b = SOC is at its recommended upper limit 0110b = SOC is above its recommended upper limit 0111b = Reserved 1000b = Reserved 1001b = Reserved 1010b = Reserved 1011b = Reserved 1100b = Reserved 1101b = Reserved 1110b = Error 1111b = Not Available | 4 | 100 ms and on change, but no faster than 20 ms. | 89 |  |  | YES |  | YES |  |  |  |  | Must / if available |  | Must
/energy | /hvess | /thermal_management | /energy | /pack13 | VSPN15600 | hvesp13_temperature | F275 | 62069 | High Voltage Energy Storage Pack 13 Data 6 | 15600 | HVESP13 Temperature | °C | The temperature of this High Voltage Energy Storage Pack instance. The value may be determined from a unique sensor specifically for this purpose, or by aggregating various temperature sensor readings within the pack. This parameter is for one of multiple packs in an HVESS. If there is only one pack in the system, the HVESS parameters should be used. If there are multiple packs in the system, then both individual pack messages (e.g. HVESP1, HVESP2 etc.) and system level messages (HVESS) may be required. | 1 | 100 ms | 67 |  | YES | YES |  | YES |  |  |  |  | Must / if available |  | Must
/energy | /hvess | /energy_management | /energy | /pack13 | VSPN15590 | hvesp13_cell_balancing_count | F273 | 62067 | High Voltage Energy Storage Pack 13 Data 4 | 15590 | HVESP13 Cell Balancing Count | count | The number of cells that are currently being balanced in this High Voltage Energy Storage Pack instance. This parameter is for one of multiple packs in an HVESS. If there is only one pack in the system, the HVESS parameters should be used. If there are multiple packs in the system, then both individual pack messages (e.g. HVESP1, HVESP2 etc.) and system level messages (HVESS) may be required. | 2 | 100 ms | 12 |  |  |  |  | YES |  |  |  |  | Must / if available |  | Must
/energy | /hvess | /thermal_management | /energy | /pack13 | VSPN15586 | hvesp13_average_cell_temperature | F272 | 62066 | High Voltage Energy Storage Pack 13 Data 3 | 15586 | HVESP13 Average Cell Temperature | °C | The average temperature level of all cells in this High Voltage Energy Storage Pack instance. This parameter is for one of multiple packs in an HVESS. If there is only one pack in the system, the HVESS parameters should be used. If there are multiple packs in the system, then both individual pack messages (e.g. HVESP1, HVESP2 etc.) and system level messages (HVESS) may be required. | 2 | 20 ms | 68 |  |  | YES |  | YES |  |  |  |  | Must / if available |  | Must
/energy | /hvess | /thermal_management | /energy | /pack13 | VSPN15587 | hvesp13_cell_temperature_differential_status | F272 | 62066 | High Voltage Energy Storage Pack 13 Data 3 | 15587 | HVESP13 Cell Temperature Differential Status | states | Indicates whether or not the differential between the highest and lowest cell temperatures are within acceptable limits per this High Voltage Energy Storage Pack instance. The actual temperature differential can be calculated by subtracting SPN 15585 (HVESP13 Lowest Cell Temperature) from SPN 15584 (HVESP13 Highest Cell Temperature). This parameter is for one of multiple packs in an HVESS. If there is only one pack in the system, the HVESS parameters should be used. If there are multiple packs in the system, then both individual pack messages (e.g. HVESP1, HVESP2 etc.) and System level messages (HVESS) may be required. 00b = Cell-to-cell temperature differential is within acceptable limits 01b = Cell-to-cell temperature differential exceeds acceptable limits 10b = Error 11b = Not Available | 2 | 20 ms | 87 |  |  | YES |  | YES |  |  |  |  | Must / if available |  | Must
/energy | /hvess | /thermal_management | /energy | /pack13 | VSPN15584 | hvesp13_highest_cell_temperature | F272 | 62066 | High Voltage Energy Storage Pack 13 Data 3 | 15584 | HVESP13 Highest Cell Temperature | °C | The highest temperature level reported by any cell in this High Voltage Energy Storage Pack instance. If a single temperature sensor covers more than one cell, the value in this parameter is for the smallest group of cells measured. See SPN 15666 (HVESP13 Highest Cell Temperature Module Number) and SPN 15667 (HVESP13 Highest Cell Temperature Cell Number) for cell location information. This parameter is for one of multiple packs in an HVESS. If there is only one pack in the system, the HVESS parameters should be used. If there are multiple packs in the system, then both individual pack messages (e.g. HVESP1, HVESP2 etc.) and system level messages (HVESS) may be required. | 2 | 20 ms | 68 |  |  | YES |  | YES |  |  |  |  | Must / if available |  | Must
/energy | /hvess | /thermal_management | /energy | /pack13 | VSPN15585 | hvesp13_lowest_cell_temperature | F272 | 62066 | High Voltage Energy Storage Pack 13 Data 3 | 15585 | HVESP13 Lowest Cell Temperature | °C | The lowest temperature level reported by any cell in this High Voltage Energy Storage Pack instance. If a single temperature sensor covers more than one cell, the value in this parameter is for the smallest group of cells measured. See SPN 15668 (HVESP13 Lowest Cell Temperature Module Number) and SPN 15669 (HVESP13 Lowest Cell Temperature Cell Number) for cell location information. This parameter is for one of multiple packs in an HVESS. If there is only one pack in the system, the HVESS parameters should be used. If there are multiple packs in the system, then both individual pack messages (e.g. HVESP1, HVESP2 etc.) and system level messages (HVESS) may be required. | 2 | 20 ms | 68 |  |  | YES |  | YES |  |  |  |  | Must / if available |  | Must
/energy | /hvess | /voltage | /energy | /pack13 | VSPN15583 | hvesp13_cell_voltage_differential_status | F271 | 62065 | High Voltage Energy Storage Pack 13 Data 2 | 15583 | HVESP13 Cell Voltage Differential Status | states | Indicates whether or not the differential between the highest and lowest cell voltages are within acceptable limits, according to this High Voltage Energy Storage Pack instance. The actual voltage differential can be calculated by subtracting SPN 15582 (HVESP13 Lowest Cell Voltage) from SPN 15581 (HVESP13 Highest Cell Voltage). This parameter is for one of multiple packs in an HVESS. If there is only one pack in the system, the HVESS parameters should be used. If there are multiple packs in the system, then both individual pack messages (e.g. HVESP1, HVESP2 etc.) and system level messages (HVESS) may be required. 0000b = Cell-to-cell voltage differential is within acceptable limits 0001b = Cell-to-cell voltage differential exceeds acceptable limits but can be corrected via auto-balancing 0010b = Cell-to-cell voltage differential exceeds acceptable limits to a point where external maintenance balancing is required to restore battery performance 0011b = Cell-to-cell voltage differential exceeds acceptable limits to a point where external maintenance balancing cannot restore battery performance 0100b = Cell-to-cell voltage differential exceeds acceptable limits; it is not known whether balancing can restore battery performance 0101b = Reserved 0110b = Reserved 0111b = Reserved 1000b = Reserved 1001b = Reserved 1010b = Reserved 1011b = Reserved 1100b = Reserved 1101b = Reserved 1110b = Error 1111b = Not Available | 4 | 20 ms | 89 |  |  | YES |  | YES |  |  |  |  | Must / if available |  | Must
/energy | /hvess | /charging_status | /energy | /pack13 | VSPN15580 | hvesp13_fast_update_state_of_charge | F271 | 62065 | High Voltage Energy Storage Pack 13 Data 2 | 15580 | HVESP13 Fast Update State of Charge | % | Indicates this High Voltage Energy Storage Pack instance state of charge. 0% means no charge remaining, 100% means the system is fully charged in terms of physical limits of this energy storage pack instance. Acceptable state of charge upper and lower boundaries for normal operation are defined in SPN 15688 (HVESP13 Recommended Minimum State Of Charge) and SPN 15689 (HVESP13 Recommended Maximum State Of Charge). The update rate and resolution of this parameter are intended for control purposes within a hybrid control system; for a simple periodic value, SPN 5464 (Hybrid Battery Pack Remaining Charge) may be of use. This parameter is for one of multiple packs in an HVESS. If there is only one pack in the system, the HVESS parameters should be used. If there are multiple packs in the system, then both individual pack messages (e.g. HVESP1, HVESP2 etc.) and system level messages (HVESS) may be required. | 2 | 20 ms | 345 |  |  | YES |  | YES |  |  |  |  | Must / if available |  | Must
/energy | /hvess | /voltage | /energy | /pack13 | VSPN15581 | hvesp13_highest_cell_voltage | F271 | 62065 | High Voltage Energy Storage Pack 13 Data 2 | 15581 | HVESP13 Highest Cell Voltage | V | The highest voltage level reported by any cell in this High Voltage Energy Storage Pack instance. If a single voltage sensor covers more than one cell, the value in this parameter is for the smallest group of cells measured. See SPN 15661 (HVESP13 Highest Cell Voltage Module Number) and SPN 15662 (HVESP13 Highest Cell Voltage Cell Number) for cell location information. This parameter is for one of multiple packs in an HVESS. If there is only one pack in the system, the HVESS parameters should be used. If there are multiple packs in the system, then both individual pack messages (e.g. HVESP1, HVESP2 etc.) and system level messages (HVESS) may be required. | 2 | 20 ms | 347 |  |  | YES |  | YES |  |  |  |  | Must / if available |  | Must
/energy | /hvess | /voltage | /energy | /pack13 | VSPN15582 | hvesp13_lowest_cell_voltage | F271 | 62065 | High Voltage Energy Storage Pack 13 Data 2 | 15582 | HVESP13 Lowest Cell Voltage | V | The lowest voltage level reported by any cell in this High Voltage Energy Storage Pack instance. If a single voltage sensor covers more than one cell, the value in this parameter is for the smallest group of cells measured. See SPN 15663 (HVESP13 Lowest Cell Voltage Module Number) and SPN 15664 (HVESP13 Lowest Cell Voltage Cell Number) for cell location information. This parameter is for one of multiple packs in an HVESS. If there is only one pack in the system, the HVESS parameters should be used. If there are multiple packs in the system, then both individual pack messages (e.g. HVESP1, HVESP2 etc.) and system level messages (HVESS) may be required. | 2 | 20 ms | 347 |  |  | YES |  | YES |  |  |  |  | Must / if available |  | Must
/energy | /hvess | /current | /energy | /pack13 | VSPN15579 | hvesp13_current | F270 | 62064 | High Voltage Energy Storage Pack 13 Data 1 | 15579 | HVESP13 Current | A | The current in or out of this High Voltage Energy Storage Pack instance. This parameter should be synchronized with SPN 15578 (HVESP13 Voltage Level) such that a realized power value can be calculated. This parameter is defined from the high voltage energy storage pack’s point of view. A positive value represents current into (charging) the energy storage pack. A negative value represents current out of (discharging) the energy storage pack. This parameter is for one of multiple packs in an HVESS. If there is only one pack in the system, the HVESS parameters should be used. If there are multiple packs in the system, then both individual pack messages (e.g. HVESP1, HVESP2 etc.) and system level messages (HVESS) may be required. | 2 | 20 ms | 104 |  | YES |  |  | YES |  |  |  |  | Must / if available |  | Must
/energy | /hvess | /voltage | /energy | /pack13 | VSPN15578 | hvesp13_voltage_level | F270 | 62064 | High Voltage Energy Storage Pack 13 Data 1 | 15578 | HVESP13 Voltage Level | V | The voltage level of this High Voltage Energy Storage Pack instance. This parameter should be synchronized with SPN 15579 (HVESP13 Current) such that a realized power value can be calculated. If the HVES component physically contains the contactors which connect it to the vehicle high voltage system, then this voltage is measured before those contactors. This parameter is for one of multiple packs in an HVESS. If there is only one pack in the system, the HVESS parameters should be used. If there are multiple packs in the system, then both individual pack messages (e.g. HVESP1, HVESP2 etc.) and system level messages (HVESS) may be required. | 2 | 20 ms | 80 |  | YES | YES |  | YES |  |  |  |  | Must / if available |  | Must
/energy | /hvess | /charging_status | /energy | /pack12 | VSPN15536 | hvesp12_actual_charge_rate | F26E | 62062 | High Voltage Energy Storage Pack 12 Data 11 | 15536 | HVESP12 Actual Charge Rate | kW | This signal represents the actual present charge rate of this High Voltage Energy Storage Pack instance. This parameter is for one of multiple packs in an HVESS. If there is only one pack in the system, the HVESS parameters should be used. If there are multiple packs in the system, then both individual pack messages (e.g. HVESP1, HVESP2 etc.) and system level messages (HVESS) may be required. | 2 | 100 ms | 346 |  |  |  |  | YES |  |  |  |  | Must / if available |  | Must
/energy | /hvess | /charging_status | /energy | /pack12 | VSPN15529 | hvesp12_highest_cell_state_of_charge_cell_number | F26D | 62061 | High Voltage Energy Storage Pack 12 Data 10 | 15529 | HVESP12 Highest Cell State of Charge Cell Number | count | Identifies the location of SPN 15452 (HVESP12 Highest Cell State of Charge) within SPN 15528 (HVESP12 Highest Cell State of Charge Module Number). This parameter is for one of multiple packs in an HVESS. If there is only one pack in the system, the HVESS parameters should be used. If there are multiple packs in the system, then both individual pack messages (e.g. HVESP1, HVESP2 etc.) and system level messages (HVESS) may be required. | 1 | 100 ms | 129 |  |  | YES |  | YES |  |  |  |  | Must / if available |  | Must
/energy | /hvess | /charging_status | /energy | /pack12 | VSPN15528 | hvesp12_highest_cell_state_of_charge_module_number | F26D | 62061 | High Voltage Energy Storage Pack 12 Data 10 | 15528 | HVESP12 Highest Cell State of Charge Module Number | count | Identifies the location of the module containing SPN 15452 (HVESP12 Highest Cell State of Charge). This parameter is for one of multiple packs in an HVESS. If there is only one pack in the system, the HVESS parameters should be used. If there are multiple packs in the system, then both individual pack messages (e.g. HVESP1, HVESP2 etc.) and system level messages (HVESS) may be required. | 1 | 100 ms | 129 |  |  | YES |  | YES |  |  |  |  | Must / if available |  | Must
/energy | /hvess | /charging_status | /energy | /pack12 | VSPN15531 | hvesp12_lowest_cell_state_of_charge_cell_number | F26D | 62061 | High Voltage Energy Storage Pack 12 Data 10 | 15531 | HVESP12 Lowest Cell State of Charge Cell Number | count | Identifies the location of SPN 15451 (HVESP12 Lowest Cell State of Charge) within SPN 15530 (HVESP12 Lowest Cell State of Charge Module Number). This parameter is for one of multiple packs in an HVESS. If there is only one pack in the system, the HVESS parameters should be used. If there are multiple packs in the system, then both individual pack messages (e.g. HVESP1, HVESP2 etc.) and system level messages (HVESS) may be required. | 1 | 100 ms | 129 |  |  | YES |  | YES |  |  |  |  | Must / if available |  | Must
/energy | /hvess | /charging_status | /energy | /pack12 | VSPN15530 | hvesp12_lowest_cell_state_of_charge_module_number | F26D | 62061 | High Voltage Energy Storage Pack 12 Data 10 | 15530 | HVESP12 Lowest Cell State of Charge Module Number | count | Identifies the location of the module containing SPN 15451 (HVESP12 Lowest Cell State of Charge). This parameter is for one of multiple packs in an HVESS. If there is only one pack in the system, the HVESS parameters should be used. If there are multiple packs in the system, then both individual pack messages (e.g. HVESP1, HVESP2 etc.) and system level messages (HVESS) may be required. | 1 | 100 ms | 129 |  |  | YES |  | YES |  |  |  |  | Must / if available |  | Must
/energy | /hvess | /thermal_management | /energy | /pack12 | VSPN15525 | hvesp12_highest_cell_temperature_cell_number | F26C | 62060 | High Voltage Energy Storage Pack 12 Data 9 | 15525 | HVESP12 Highest Cell Temperature Cell Number | count | Identifies the location of SPN 15442 (HVESP12 Highest Cell Temperature) within SPN 15524 (HVESP12 Highest Cell Temperature Module Number). This parameter is for one of multiple packs in an HVESS. If there is only one pack in the system, the HVESS parameters should be used. If there are multiple packs in the system, then both individual pack messages (e.g. HVESP1, HVESP2 etc.) and system level messages (HVESS) may be required. | 1 | 100 ms | 129 |  |  | YES |  | YES |  |  |  |  | Must / if available |  | Must
/energy | /hvess | /thermal_management | /energy | /pack12 | VSPN15524 | hvesp12_highest_cell_temperature_module_number | F26C | 62060 | High Voltage Energy Storage Pack 12 Data 9 | 15524 | HVESP12 Highest Cell Temperature Module Number | count | Identifies the location of the module containing SPN 15442 (HVESP12 Highest Cell Temperature). This parameter is for one of multiple packs in an HVESS. If there is only one pack in the system, the HVESS parameters should be used. If there are multiple packs in the system, then both individual pack messages (e.g. HVESP1, HVESP2 etc.) and system level messages (HVESS) may be required. | 1 | 100 ms | 129 |  |  | YES |  | YES |  |  |  |  | Must / if available |  | Must
/energy | /hvess | /thermal_management | /energy | /pack12 | VSPN15527 | hvesp12_lowest_cell_temperature_cell_number | F26C | 62060 | High Voltage Energy Storage Pack 12 Data 9 | 15527 | HVESP12 Lowest Cell Temperature Cell Number | count | Identifies the location of SPN 15443 (HVESP12 Lowest Cell Temperature) within SPN 15526 (HVESP12 Lowest Cell Temperature Module Number). This parameter is for one of multiple packs in an HVESS. If there is only one pack in the system, the HVESS parameters should be used. If there are multiple packs in the system, then both individual pack messages (e.g. HVESP1, HVESP2 etc.) and system level messages (HVESS) may be required. | 1 | 100 ms | 129 |  |  | YES |  | YES |  |  |  |  | Must / if available |  | Must
/energy | /hvess | /thermal_management | /energy | /pack12 | VSPN15526 | hvesp12_lowest_cell_temperature_module_number | F26C | 62060 | High Voltage Energy Storage Pack 12 Data 9 | 15526 | HVESP12 Lowest Cell Temperature Module Number | count | Identifies the location of the module containing SPN 15443 (HVESP12 Lowest Cell Temperature). This parameter is for one of multiple packs in an HVESS. If there is only one pack in the system, the HVESS parameters should be used. If there are multiple packs in the system, then both individual pack messages (e.g. HVESP1, HVESP2 etc.) and system level messages (HVESS) may be required. | 1 | 100 ms | 129 |  |  | YES |  | YES |  |  |  |  | Must / if available |  | Must
/energy | /hvess | /voltage | /energy | /pack12 | VSPN15523 | hvesp12_average_cell_voltage | F26B | 62059 | High Voltage Energy Storage Pack 12 Data 8 | 15523 | HVESP12 Average Cell Voltage | V | The average cell voltage in this High Voltage Energy Storage Pack instance. This parameter is for one of multiple packs in an HVESS. If there is only one pack in the system, the HVESS parameters should be used. If there are multiple packs in the system, then both individual pack messages (e.g. HVESP1, HVESP2 etc.) and system level messages (HVESS) may be required. | 2 | 100 ms | 347 |  |  | YES |  | YES |  |  |  |  | Must / if available |  | Must
/energy | /hvess | /voltage | /energy | /pack12 | VSPN15520 | hvesp12_highest_cell_voltage_cell_number | F26B | 62059 | High Voltage Energy Storage Pack 12 Data 8 | 15520 | HVESP12 Highest Cell Voltage Cell Number | count | Identifies the location of SPN 15439 (HVESP12 Highest Cell Voltage) within SPN 15519 (HVESP12 Highest Cell Voltage Module Number). This parameter is for one of multiple packs in an HVESS. If there is only one pack in the system, the HVESS parameters should be used. If there are multiple packs in the system, then both individual pack messages (e.g. HVESP1, HVESP2 etc.) and system level messages (HVESS) may be required. | 1 | 100 ms | 129 |  |  | YES |  | YES |  |  |  |  | Must / if available |  | Must
/energy | /hvess | /voltage | /energy | /pack12 | VSPN15519 | hvesp12_highest_cell_voltage_module_number | F26B | 62059 | High Voltage Energy Storage Pack 12 Data 8 | 15519 | HVESP12 Highest Cell Voltage Module Number | count | Identifies the location of the module containing SPN 15439 (HVESP12 Highest Cell Voltage). This parameter is for one of multiple packs in an HVESS. If there is only one pack in the system, the HVESS parameters should be used. If there are multiple packs in the system, then both individual pack messages (e.g. HVESP1, HVESP2 etc.) and system level messages (HVESS) may be required. | 1 | 100 ms | 129 |  |  | YES |  | YES |  |  |  |  | Must / if available |  | Must
/energy | /hvess | /voltage | /energy | /pack12 | VSPN15522 | hvesp12_lowest_cell_voltage_cell_number | F26B | 62059 | High Voltage Energy Storage Pack 12 Data 8 | 15522 | HVESP12 Lowest Cell Voltage Cell Number | count | Identifies the location of SPN 15440 (HVESP12 Lowest Cell Voltage) within SPN 15521 (HVESP12 Lowest Cell Voltage Module Number). This parameter is for one of multiple packs in an HVESS. If there is only one pack in the system, the HVESS parameters should be used. If there are multiple packs in the system, then both individual pack messages (e.g. HVESP1, HVESP2 etc.) and system level messages (HVESS) may be required. | 1 | 100 ms | 129 |  |  | YES |  | YES |  |  |  |  | Must / if available |  | Must
/energy | /hvess | /voltage | /energy | /pack12 | VSPN15521 | hvesp12_lowest_cell_voltage_module_number | F26B | 62059 | High Voltage Energy Storage Pack 12 Data 8 | 15521 | HVESP12 Lowest Cell Voltage Module Number | count | Identifies the location of the module containing SPN 15440 (HVESP12 Lowest Cell Voltage). This parameter is for one of multiple packs in an HVESS. If there is only one pack in the system, the HVESS parameters should be used. If there are multiple packs in the system, then both individual pack messages (e.g. HVESP1, HVESP2 etc.) and system level messages (HVESS) may be required. | 1 | 100 ms | 129 |  |  | YES |  | YES |  |  |  |  | Must / if available |  | Must
/energy | /hvess | /energy_management | /energy | /pack12 | VSPN15469 | hvesp12_cell_balance_status | F267 | 62055 | High Voltage Energy Storage Pack 12 Status 1 | 15469 | HVESP12 Cell Balance Status | states | Indicates whether or not the cells in this High Voltage Energy Storage Pack instance are balanced. This parameter is for one of multiple packs in an HVESS. If there is only one pack in the system, the HVESS parameters should be used. If there are multiple packs in the system, then both individual pack messages (e.g. HVESP1, HVESP2 etc.) and system level messages (HVESS) may be required. 00b = Cells are balanced 01b = Cells are unbalanced 10b = Error 11b = Not Available | 2 | 100 ms and on change, but no faster than 20 ms. | 87 |  |  | YES |  | YES |  |  |  |  | Must / if available |  | Must
/energy | /hvess | /energy_management | /energy | /pack12 | VSPN15470 | hvesp12_cell_balancing_active | F267 | 62055 | High Voltage Energy Storage Pack 12 Status 1 | 15470 | HVESP12 Cell Balancing Active | states | Indicates whether or not the cells in this High Voltage Energy Storage Pack instance are currently being balanced. This parameter is for one of multiple packs in an HVESS. If there is only one pack in the system, the HVESS parameters should be used. If there are multiple packs in the system, then both individual pack messages (e.g. HVESP1, HVESP2 etc.) and System level messages (HVESS) may be required. 00b = Cell balancing is not active 01b = Cell balancing is active 10b = Error 11b = Not Available | 2 | 100 ms and on change, but no faster than 20 ms. | 87 |  |  |  |  | YES |  |  |  |  | Must / if available |  | Must
/energy | /hvess | /charging_status | /energy | /pack12 | VSPN15468 | hvesp12_state_of_charge_status | F267 | 62055 | High Voltage Energy Storage Pack 12 Status 1 | 15468 | HVESP12 State of Charge Status | states | Status of this High Voltage Energy Storage Pack instance State of Charge (SOC). Note: A given HVES controller may not support all of the states. This parameter is for one of multiple packs in an HVESS. If there is only one pack in the system, the HVESS parameters should be used. If there are multiple packs in the system, then both individual pack messages (e.g. HVESP1, HVESP2 etc.) and system level messages (HVESS) may be required. 0000b = SOC level is acceptable 0001b = SOC is approaching its recommended lower limit 0010b = SOC is at its recommended lower limit 0011b = SOC is below its recommended lower limit 0100b = SOC is approaching its recommended upper limit 0101b = SOC is at its recommended upper limit 0110b = SOC is above its recommended upper limit 0111b = Reserved 1000b = Reserved 1001b = Reserved 1010b = Reserved 1011b = Reserved 1100b = Reserved 1101b = Reserved 1110b = Error 1111b = Not Available | 4 | 100 ms and on change, but no faster than 20 ms. | 89 |  |  | YES |  | YES |  |  |  |  | Must / if available |  | Must
/energy | /hvess | /thermal_management | /energy | /pack12 | VSPN15458 | hvesp12_temperature | F266 | 62054 | High Voltage Energy Storage Pack 12 Data 6 | 15458 | HVESP12 Temperature | °C | The temperature of this High Voltage Energy Storage Pack instance. The value may be determined from a unique sensor specifically for this purpose, or by aggregating various temperature sensor readings within the pack. This parameter is for one of multiple packs in an HVESS. If there is only one pack in the system, the HVESS parameters should be used. If there are multiple packs in the system, then both individual pack messages (e.g. HVESP1, HVESP2 etc.) and system level messages (HVESS) may be required. | 1 | 100 ms | 67 |  | YES | YES |  | YES |  |  |  |  | Must / if available |  | Must
/energy | /hvess | /energy_management | /energy | /pack12 | VSPN15448 | hvesp12_cell_balancing_count | F264 | 62052 | High Voltage Energy Storage Pack 12 Data 4 | 15448 | HVESP12 Cell Balancing Count | count | The number of cells that are currently being balanced in this High Voltage Energy Storage Pack instance. This parameter is for one of multiple packs in an HVESS. If there is only one pack in the system, the HVESS parameters should be used. If there are multiple packs in the system, then both individual pack messages (e.g. HVESP1, HVESP2 etc.) and system level messages (HVESS) may be required. | 2 | 100 ms | 12 |  |  |  |  | YES |  |  |  |  | Must / if available |  | Must
/energy | /hvess | /thermal_management | /energy | /pack12 | VSPN15444 | hvesp12_average_cell_temperature | F263 | 62051 | High Voltage Energy Storage Pack 12 Data 3 | 15444 | HVESP12 Average Cell Temperature | °C | The average temperature level of all cells in this High Voltage Energy Storage Pack instance. This parameter is for one of multiple packs in an HVESS. If there is only one pack in the system, the HVESS parameters should be used. If there are multiple packs in the system, then both individual pack messages (e.g. HVESP1, HVESP2 etc.) and system level messages (HVESS) may be required. | 2 | 20 ms | 68 |  |  | YES |  | YES |  |  |  |  | Must / if available |  | Must
/energy | /hvess | /thermal_management | /energy | /pack12 | VSPN15445 | hvesp12_cell_temperature_differential_status | F263 | 62051 | High Voltage Energy Storage Pack 12 Data 3 | 15445 | HVESP12 Cell Temperature Differential Status | states | Indicates whether or not the differential between the highest and lowest cell temperatures are within acceptable limits per this High Voltage Energy Storage Pack instance. The actual temperature differential can be calculated by subtracting SPN 15443 (HVESP12 Lowest Cell Temperature) from SPN 15442 (HVESP12 Highest Cell Temperature). This parameter is for one of multiple packs in an HVESS. If there is only one pack in the system, the HVESS parameters should be used. If there are multiple packs in the system, then both individual pack messages (e.g. HVESP1, HVESP2 etc.) and System level messages (HVESS) may be required. 00b = Cell-to-cell temperature differential is within acceptable limits 01b = Cell-to-cell temperature differential exceeds acceptable limits 10b = Error 11b = Not Available | 2 | 20 ms | 87 |  |  | YES |  | YES |  |  |  |  | Must / if available |  | Must
/energy | /hvess | /thermal_management | /energy | /pack12 | VSPN15442 | hvesp12_highest_cell_temperature | F263 | 62051 | High Voltage Energy Storage Pack 12 Data 3 | 15442 | HVESP12 Highest Cell Temperature | °C | The highest temperature level reported by any cell in this High Voltage Energy Storage Pack instance. If a single temperature sensor covers more than one cell, the value in this parameter is for the smallest group of cells measured. See SPN 15524 (HVESP12 Highest Cell Temperature Module Number) and SPN 15525 (HVESP12 Highest Cell Temperature Cell Number) for cell location information. This parameter is for one of multiple packs in an HVESS. If there is only one pack in the system, the HVESS parameters should be used. If there are multiple packs in the system, then both individual pack messages (e.g. HVESP1, HVESP2 etc.) and system level messages (HVESS) may be required. | 2 | 20 ms | 68 |  |  | YES |  | YES |  |  |  |  | Must / if available |  | Must
/energy | /hvess | /thermal_management | /energy | /pack12 | VSPN15443 | hvesp12_lowest_cell_temperature | F263 | 62051 | High Voltage Energy Storage Pack 12 Data 3 | 15443 | HVESP12 Lowest Cell Temperature | °C | The lowest temperature level reported by any cell in this High Voltage Energy Storage Pack instance. If a single temperature sensor covers more than one cell, the value in this parameter is for the smallest group of cells measured. See SPN 15526 (HVESP12 Lowest Cell Temperature Module Number) and SPN 15527 (HVESP12 Lowest Cell Temperature Cell Number) for cell location information. This parameter is for one of multiple packs in an HVESS. If there is only one pack in the system, the HVESS parameters should be used. If there are multiple packs in the system, then both individual pack messages (e.g. HVESP1, HVESP2 etc.) and system level messages (HVESS) may be required. | 2 | 20 ms | 68 |  |  | YES |  | YES |  |  |  |  | Must / if available |  | Must
/energy | /hvess | /voltage | /energy | /pack12 | VSPN15441 | hvesp12_cell_voltage_differential_status | F262 | 62050 | High Voltage Energy Storage Pack 12 Data 2 | 15441 | HVESP12 Cell Voltage Differential Status | states | Indicates whether or not the differential between the highest and lowest cell voltages are within acceptable limits, according to this High Voltage Energy Storage Pack instance. The actual voltage differential can be calculated by subtracting SPN 15440 (HVESP12 Lowest Cell Voltage) from SPN 15439 (HVESP12 Highest Cell Voltage). This parameter is for one of multiple packs in an HVESS. If there is only one pack in the system, the HVESS parameters should be used. If there are multiple packs in the system, then both individual pack messages (e.g. HVESP1, HVESP2 etc.) and system level messages (HVESS) may be required. 0000b = Cell-to-cell voltage differential is within acceptable limits 0001b = Cell-to-cell voltage differential exceeds acceptable limits but can be corrected via auto-balancing 0010b = Cell-to-cell voltage differential exceeds acceptable limits to a point where external maintenance balancing is required to restore battery performance 0011b = Cell-to-cell voltage differential exceeds acceptable limits to a point where external maintenance balancing cannot restore battery performance 0100b = Cell-to-cell voltage differential exceeds acceptable limits; it is not known whether balancing can restore battery performance 0101b = Reserved 0110b = Reserved 0111b = Reserved 1000b = Reserved 1001b = Reserved 1010b = Reserved 1011b = Reserved 1100b = Reserved 1101b = Reserved 1110b = Error 1111b = Not Available | 4 | 20 ms | 89 |  |  | YES |  | YES |  |  |  |  | Must / if available |  | Must
/energy | /hvess | /charging_status | /energy | /pack12 | VSPN15438 | hvesp12_fast_update_state_of_charge | F262 | 62050 | High Voltage Energy Storage Pack 12 Data 2 | 15438 | HVESP12 Fast Update State of Charge | % | Indicates this High Voltage Energy Storage Pack instance state of charge. 0% means no charge remaining, 100% means the system is fully charged in terms of physical limits of this energy storage pack instance. Acceptable state of charge upper and lower boundaries for normal operation are defined in SPN 15546 (HVESP12 Recommended Minimum State Of Charge) and SPN 15547 (HVESP12 Recommended Maximum State Of Charge). The update rate and resolution of this parameter are intended for control purposes within a hybrid control system; for a simple periodic value, SPN 5464 (Hybrid Battery Pack Remaining Charge) may be of use. This parameter is for one of multiple packs in an HVESS. If there is only one pack in the system, the HVESS parameters should be used. If there are multiple packs in the system, then both individual pack messages (e.g. HVESP1, HVESP2 etc.) and system level messages (HVESS) may be required. | 2 | 20 ms | 345 |  |  | YES |  | YES |  |  |  |  | Must / if available |  | Must
/energy | /hvess | /voltage | /energy | /pack12 | VSPN15439 | hvesp12_highest_cell_voltage | F262 | 62050 | High Voltage Energy Storage Pack 12 Data 2 | 15439 | HVESP12 Highest Cell Voltage | V | The highest voltage level reported by any cell in this High Voltage Energy Storage Pack instance. If a single voltage sensor covers more than one cell, the value in this parameter is for the smallest group of cells measured. See SPN 15519 (HVESP12 Highest Cell Voltage Module Number) and SPN 15520 (HVESP12 Highest Cell Voltage Cell Number) for cell location information. This parameter is for one of multiple packs in an HVESS. If there is only one pack in the system, the HVESS parameters should be used. If there are multiple packs in the system, then both individual pack messages (e.g. HVESP1, HVESP2 etc.) and system level messages (HVESS) may be required. | 2 | 20 ms | 347 |  |  | YES |  | YES |  |  |  |  | Must / if available |  | Must
/energy | /hvess | /voltage | /energy | /pack12 | VSPN15440 | hvesp12_lowest_cell_voltage | F262 | 62050 | High Voltage Energy Storage Pack 12 Data 2 | 15440 | HVESP12 Lowest Cell Voltage | V | The lowest voltage level reported by any cell in this High Voltage Energy Storage Pack instance. If a single voltage sensor covers more than one cell, the value in this parameter is for the smallest group of cells measured. See SPN 15521 (HVESP12 Lowest Cell Voltage Module Number) and SPN 15522 (HVESP12 Lowest Cell Voltage Cell Number) for cell location information. This parameter is for one of multiple packs in an HVESS. If there is only one pack in the system, the HVESS parameters should be used. If there are multiple packs in the system, then both individual pack messages (e.g. HVESP1, HVESP2 etc.) and system level messages (HVESS) may be required. | 2 | 20 ms | 347 |  |  | YES |  | YES |  |  |  |  | Must / if available |  | Must
/energy | /hvess | /current | /energy | /pack12 | VSPN15437 | hvesp12_current | F261 | 62049 | High Voltage Energy Storage Pack 12 Data 1 | 15437 | HVESP12 Current | A | The current in or out of this High Voltage Energy Storage Pack instance. This parameter should be synchronized with SPN 15436 (HVESP12 Voltage Level) such that a realized power value can be calculated. This parameter is defined from the high voltage energy storage pack’s point of view. A positive value represents current into (charging) the energy storage pack. A negative value represents current out of (discharging) the energy storage pack. This parameter is for one of multiple packs in an HVESS. If there is only one pack in the system, the HVESS parameters should be used. If there are multiple packs in the system, then both individual pack messages (e.g. HVESP1, HVESP2 etc.) and system level messages (HVESS) may be required. | 2 | 20 ms | 104 |  | YES |  |  | YES |  |  |  |  | Must / if available |  | Must
/energy | /hvess | /voltage | /energy | /pack12 | VSPN15436 | hvesp12_voltage_level | F261 | 62049 | High Voltage Energy Storage Pack 12 Data 1 | 15436 | HVESP12 Voltage Level | V | The voltage level of this High Voltage Energy Storage Pack instance. This parameter should be synchronized with SPN 15437 (HVESP12 Current) such that a realized power value can be calculated. If the HVES component physically contains the contactors which connect it to the vehicle high voltage system, then this voltage is measured before those contactors. This parameter is for one of multiple packs in an HVESS. If there is only one pack in the system, the HVESS parameters should be used. If there are multiple packs in the system, then both individual pack messages (e.g. HVESP1, HVESP2 etc.) and system level messages (HVESS) may be required. | 2 | 20 ms | 80 |  | YES | YES |  | YES |  |  |  |  | Must / if available |  | Must
/energy | /hvess | /charging_status | /energy | /pack11 | VSPN15394 | hvesp11_actual_charge_rate | F25F | 62047 | High Voltage Energy Storage Pack 11 Data 11 | 15394 | HVESP11 Actual Charge Rate | kW | This signal represents the actual present charge rate of this High Voltage Energy Storage Pack instance. This parameter is for one of multiple packs in an HVESS. If there is only one pack in the system, the HVESS parameters should be used. If there are multiple packs in the system, then both individual pack messages (e.g. HVESP1, HVESP2 etc.) and system level messages (HVESS) may be required. | 2 | 100 ms | 346 |  |  |  |  | YES |  |  |  |  | Must / if available |  | Must
/energy | /hvess | /charging_status | /energy | /pack11 | VSPN15387 | hvesp11_highest_cell_state_of_charge_cell_number | F25E | 62046 | High Voltage Energy Storage Pack 11 Data 10 | 15387 | HVESP11 Highest Cell State of Charge Cell Number | count | Identifies the location of SPN 15310 (HVESP11 Highest Cell State of Charge) within SPN 15386 (HVESP11 Highest Cell State of Charge Module Number). This parameter is for one of multiple packs in an HVESS. If there is only one pack in the system, the HVESS parameters should be used. If there are multiple packs in the system, then both individual pack messages (e.g. HVESP1, HVESP2 etc.) and system level messages (HVESS) may be required. | 1 | 100 ms | 129 |  |  | YES |  | YES |  |  |  |  | Must / if available |  | Must
/energy | /hvess | /charging_status | /energy | /pack11 | VSPN15386 | hvesp11_highest_cell_state_of_charge_module_number | F25E | 62046 | High Voltage Energy Storage Pack 11 Data 10 | 15386 | HVESP11 Highest Cell State of Charge Module Number | count | Identifies the location of the module containing SPN 15310 (HVESP11 Highest Cell State of Charge). This parameter is for one of multiple packs in an HVESS. If there is only one pack in the system, the HVESS parameters should be used. If there are multiple packs in the system, then both individual pack messages (e.g. HVESP1, HVESP2 etc.) and system level messages (HVESS) may be required. | 1 | 100 ms | 129 |  |  | YES |  | YES |  |  |  |  | Must / if available |  | Must
/energy | /hvess | /charging_status | /energy | /pack11 | VSPN15389 | hvesp11_lowest_cell_state_of_charge_cell_number | F25E | 62046 | High Voltage Energy Storage Pack 11 Data 10 | 15389 | HVESP11 Lowest Cell State of Charge Cell Number | count | Identifies the location of SPN 15309 (HVESP11 Lowest Cell State of Charge) within SPN 15388 (HVESP11 Lowest Cell State of Charge Module Number). This parameter is for one of multiple packs in an HVESS. If there is only one pack in the system, the HVESS parameters should be used. If there are multiple packs in the system, then both individual pack messages (e.g. HVESP1, HVESP2 etc.) and system level messages (HVESS) may be required. | 1 | 100 ms | 129 |  |  | YES |  | YES |  |  |  |  | Must / if available |  | Must
/energy | /hvess | /charging_status | /energy | /pack11 | VSPN15388 | hvesp11_lowest_cell_state_of_charge_module_number | F25E | 62046 | High Voltage Energy Storage Pack 11 Data 10 | 15388 | HVESP11 Lowest Cell State of Charge Module Number | count | Identifies the location of the module containing SPN 15309 (HVESP11 Lowest Cell State of Charge). This parameter is for one of multiple packs in an HVESS. If there is only one pack in the system, the HVESS parameters should be used. If there are multiple packs in the system, then both individual pack messages (e.g. HVESP1, HVESP2 etc.) and system level messages (HVESS) may be required. | 1 | 100 ms | 129 |  |  | YES |  | YES |  |  |  |  | Must / if available |  | Must
/energy | /hvess | /thermal_management | /energy | /pack11 | VSPN15383 | hvesp11_highest_cell_temperature_cell_number | F25D | 62045 | High Voltage Energy Storage Pack 11 Data 9 | 15383 | HVESP11 Highest Cell Temperature Cell Number | count | Identifies the location of SPN 15300 (HVESP11 Highest Cell Temperature) within SPN 15382 (HVESP11 Highest Cell Temperature Module Number). This parameter is for one of multiple packs in an HVESS. If there is only one pack in the system, the HVESS parameters should be used. If there are multiple packs in the system, then both individual pack messages (e.g. HVESP1, HVESP2 etc.) and system level messages (HVESS) may be required. | 1 | 100 ms | 129 |  |  | YES |  | YES |  |  |  |  | Must / if available |  | Must
/energy | /hvess | /thermal_management | /energy | /pack11 | VSPN15382 | hvesp11_highest_cell_temperature_module_number | F25D | 62045 | High Voltage Energy Storage Pack 11 Data 9 | 15382 | HVESP11 Highest Cell Temperature Module Number | count | Identifies the location of the module containing SPN 15300 (HVESP11 Highest Cell Temperature). This parameter is for one of multiple packs in an HVESS. If there is only one pack in the system, the HVESS parameters should be used. If there are multiple packs in the system, then both individual pack messages (e.g. HVESP1, HVESP2 etc.) and system level messages (HVESS) may be required. | 1 | 100 ms | 129 |  |  | YES |  | YES |  |  |  |  | Must / if available |  | Must
/energy | /hvess | /thermal_management | /energy | /pack11 | VSPN15385 | hvesp11_lowest_cell_temperature_cell_number | F25D | 62045 | High Voltage Energy Storage Pack 11 Data 9 | 15385 | HVESP11 Lowest Cell Temperature Cell Number | count | Identifies the location of SPN 15301 (HVESP11 Lowest Cell Temperature) within SPN 15384 (HVESP11 Lowest Cell Temperature Module Number). This parameter is for one of multiple packs in an HVESS. If there is only one pack in the system, the HVESS parameters should be used. If there are multiple packs in the system, then both individual pack messages (e.g. HVESP1, HVESP2 etc.) and system level messages (HVESS) may be required. | 1 | 100 ms | 129 |  |  | YES |  | YES |  |  |  |  | Must / if available |  | Must
/energy | /hvess | /thermal_management | /energy | /pack11 | VSPN15384 | hvesp11_lowest_cell_temperature_module_number | F25D | 62045 | High Voltage Energy Storage Pack 11 Data 9 | 15384 | HVESP11 Lowest Cell Temperature Module Number | count | Identifies the location of the module containing SPN 15301 (HVESP11 Lowest Cell Temperature). This parameter is for one of multiple packs in an HVESS. If there is only one pack in the system, the HVESS parameters should be used. If there are multiple packs in the system, then both individual pack messages (e.g. HVESP1, HVESP2 etc.) and system level messages (HVESS) may be required. | 1 | 100 ms | 129 |  |  | YES |  | YES |  |  |  |  | Must / if available |  | Must
/energy | /hvess | /voltage | /energy | /pack11 | VSPN15381 | hvesp11_average_cell_voltage | F25C | 62044 | High Voltage Energy Storage Pack 11 Data 8 | 15381 | HVESP11 Average Cell Voltage | V | The average cell voltage in this High Voltage Energy Storage Pack instance. This parameter is for one of multiple packs in an HVESS. If there is only one pack in the system, the HVESS parameters should be used. If there are multiple packs in the system, then both individual pack messages (e.g. HVESP1, HVESP2 etc.) and system level messages (HVESS) may be required. | 2 | 100 ms | 347 |  |  | YES |  | YES |  |  |  |  | Must / if available |  | Must
/energy | /hvess | /voltage | /energy | /pack11 | VSPN15378 | hvesp11_highest_cell_voltage_cell_number | F25C | 62044 | High Voltage Energy Storage Pack 11 Data 8 | 15378 | HVESP11 Highest Cell Voltage Cell Number | count | Identifies the location of SPN 15297 (HVESP11 Highest Cell Voltage) within SPN 15377 (HVESP11 Highest Cell Voltage Module Number). This parameter is for one of multiple packs in an HVESS. If there is only one pack in the system, the HVESS parameters should be used. If there are multiple packs in the system, then both individual pack messages (e.g. HVESP1, HVESP2 etc.) and system level messages (HVESS) may be required. | 1 | 100 ms | 129 |  |  | YES |  | YES |  |  |  |  | Must / if available |  | Must
/energy | /hvess | /voltage | /energy | /pack11 | VSPN15377 | hvesp11_highest_cell_voltage_module_number | F25C | 62044 | High Voltage Energy Storage Pack 11 Data 8 | 15377 | HVESP11 Highest Cell Voltage Module Number | count | Identifies the location of the module containing SPN 15297 (HVESP11 Highest Cell Voltage). This parameter is for one of multiple packs in an HVESS. If there is only one pack in the system, the HVESS parameters should be used. If there are multiple packs in the system, then both individual pack messages (e.g. HVESP1, HVESP2 etc.) and system level messages (HVESS) may be required. | 1 | 100 ms | 129 |  |  | YES |  | YES |  |  |  |  | Must / if available |  | Must
/energy | /hvess | /voltage | /energy | /pack11 | VSPN15380 | hvesp11_lowest_cell_voltage_cell_number | F25C | 62044 | High Voltage Energy Storage Pack 11 Data 8 | 15380 | HVESP11 Lowest Cell Voltage Cell Number | count | Identifies the location of SPN 15298 (HVESP11 Lowest Cell Voltage) within SPN 15379 (HVESP11 Lowest Cell Voltage Module Number). This parameter is for one of multiple packs in an HVESS. If there is only one pack in the system, the HVESS parameters should be used. If there are multiple packs in the system, then both individual pack messages (e.g. HVESP1, HVESP2 etc.) and system level messages (HVESS) may be required. | 1 | 100 ms | 129 |  |  | YES |  | YES |  |  |  |  | Must / if available |  | Must
/energy | /hvess | /voltage | /energy | /pack11 | VSPN15379 | hvesp11_lowest_cell_voltage_module_number | F25C | 62044 | High Voltage Energy Storage Pack 11 Data 8 | 15379 | HVESP11 Lowest Cell Voltage Module Number | count | Identifies the location of the module containing SPN 15298 (HVESP11 Lowest Cell Voltage). This parameter is for one of multiple packs in an HVESS. If there is only one pack in the system, the HVESS parameters should be used. If there are multiple packs in the system, then both individual pack messages (e.g. HVESP1, HVESP2 etc.) and system level messages (HVESS) may be required. | 1 | 100 ms | 129 |  |  | YES |  | YES |  |  |  |  | Must / if available |  | Must
/energy | /hvess | /energy_management | /energy | /pack11 | VSPN15327 | hvesp11_cell_balance_status | F258 | 62040 | High Voltage Energy Storage Pack 11 Status 1 | 15327 | HVESP11 Cell Balance Status | states | Indicates whether or not the cells in this High Voltage Energy Storage Pack instance are balanced. This parameter is for one of multiple packs in an HVESS. If there is only one pack in the system, the HVESS parameters should be used. If there are multiple packs in the system, then both individual pack messages (e.g. HVESP1, HVESP2 etc.) and system level messages (HVESS) may be required. 00b = Cells are balanced 01b = Cells are unbalanced 10b = Error 11b = Not Available | 2 | 100 ms and on change, but no faster than 20 ms. | 87 |  |  | YES |  | YES |  |  |  |  | Must / if available |  | Must
/energy | /hvess | /energy_management | /energy | /pack11 | VSPN15328 | hvesp11_cell_balancing_active | F258 | 62040 | High Voltage Energy Storage Pack 11 Status 1 | 15328 | HVESP11 Cell Balancing Active | states | Indicates whether or not the cells in this High Voltage Energy Storage Pack instance are currently being balanced. This parameter is for one of multiple packs in an HVESS. If there is only one pack in the system, the HVESS parameters should be used. If there are multiple packs in the system, then both individual pack messages (e.g. HVESP1, HVESP2 etc.) and System level messages (HVESS) may be required. 00b = Cell balancing is not active 01b = Cell balancing is active 10b = Error 11b = Not Available | 2 | 100 ms and on change, but no faster than 20 ms. | 87 |  |  |  |  | YES |  |  |  |  | Must / if available |  | Must
/energy | /hvess | /charging_status | /energy | /pack11 | VSPN15326 | hvesp11_state_of_charge_status | F258 | 62040 | High Voltage Energy Storage Pack 11 Status 1 | 15326 | HVESP11 State of Charge Status | states | Status of this High Voltage Energy Storage Pack instance State of Charge (SOC). Note: A given HVES controller may not support all of the states. This parameter is for one of multiple packs in an HVESS. If there is only one pack in the system, the HVESS parameters should be used. If there are multiple packs in the system, then both individual pack messages (e.g. HVESP1, HVESP2 etc.) and system level messages (HVESS) may be required. 0000b = SOC level is acceptable 0001b = SOC is approaching its recommended lower limit 0010b = SOC is at its recommended lower limit 0011b = SOC is below its recommended lower limit 0100b = SOC is approaching its recommended upper limit 0101b = SOC is at its recommended upper limit 0110b = SOC is above its recommended upper limit 0111b = Reserved 1000b = Reserved 1001b = Reserved 1010b = Reserved 1011b = Reserved 1100b = Reserved 1101b = Reserved 1110b = Error 1111b = Not Available | 4 | 100 ms and on change, but no faster than 20 ms. | 89 |  |  | YES |  | YES |  |  |  |  | Must / if available |  | Must
/energy | /hvess | /thermal_management | /energy | /pack11 | VSPN15316 | hvesp11_temperature | F257 | 62039 | High Voltage Energy Storage Pack 11 Data 6 | 15316 | HVESP11 Temperature | °C | The temperature of this High Voltage Energy Storage Pack instance. The value may be determined from a unique sensor specifically for this purpose, or by aggregating various temperature sensor readings within the pack. This parameter is for one of multiple packs in an HVESS. If there is only one pack in the system, the HVESS parameters should be used. If there are multiple packs in the system, then both individual pack messages (e.g. HVESP1, HVESP2 etc.) and system level messages (HVESS) may be required. | 1 | 100 ms | 67 |  | YES | YES |  | YES |  |  |  |  | Must / if available |  | Must
/energy | /hvess | /energy_management | /energy | /pack11 | VSPN15306 | hvesp11_cell_balancing_count | F255 | 62037 | High Voltage Energy Storage Pack 11 Data 4 | 15306 | HVESP11 Cell Balancing Count | count | The number of cells that are currently being balanced in this High Voltage Energy Storage Pack instance. This parameter is for one of multiple packs in an HVESS. If there is only one pack in the system, the HVESS parameters should be used. If there are multiple packs in the system, then both individual pack messages (e.g. HVESP1, HVESP2 etc.) and system level messages (HVESS) may be required. | 2 | 100 ms | 12 |  |  |  |  | YES |  |  |  |  | Must / if available |  | Must
/energy | /hvess | /thermal_management | /energy | /pack11 | VSPN15302 | hvesp11_average_cell_temperature | F254 | 62036 | High Voltage Energy Storage Pack 11 Data 3 | 15302 | HVESP11 Average Cell Temperature | °C | The average temperature level of all cells in this High Voltage Energy Storage Pack instance. This parameter is for one of multiple packs in an HVESS. If there is only one pack in the system, the HVESS parameters should be used. If there are multiple packs in the system, then both individual pack messages (e.g. HVESP1, HVESP2 etc.) and system level messages (HVESS) may be required. | 2 | 20 ms | 68 |  |  | YES |  | YES |  |  |  |  | Must / if available |  | Must
/energy | /hvess | /thermal_management | /energy | /pack11 | VSPN15303 | hvesp11_cell_temperature_differential_status | F254 | 62036 | High Voltage Energy Storage Pack 11 Data 3 | 15303 | HVESP11 Cell Temperature Differential Status | states | Indicates whether or not the differential between the highest and lowest cell temperatures are within acceptable limits per this High Voltage Energy Storage Pack instance. The actual temperature differential can be calculated by subtracting SPN 15301 (HVESP11 Lowest Cell Temperature) from SPN 15300 (HVESP11 Highest Cell Temperature). This parameter is for one of multiple packs in an HVESS. If there is only one pack in the system, the HVESS parameters should be used. If there are multiple packs in the system, then both individual pack messages (e.g. HVESP1, HVESP2 etc.) and System level messages (HVESS) may be required. 00b = Cell-to-cell temperature differential is within acceptable limits 01b = Cell-to-cell temperature differential exceeds acceptable limits 10b = Error 11b = Not Available | 2 | 20 ms | 87 |  |  | YES |  | YES |  |  |  |  | Must / if available |  | Must
/energy | /hvess | /thermal_management | /energy | /pack11 | VSPN15300 | hvesp11_highest_cell_temperature | F254 | 62036 | High Voltage Energy Storage Pack 11 Data 3 | 15300 | HVESP11 Highest Cell Temperature | °C | The highest temperature level reported by any cell in this High Voltage Energy Storage Pack instance. If a single temperature sensor covers more than one cell, the value in this parameter is for the smallest group of cells measured. See SPN 15382 (HVESP11 Highest Cell Temperature Module Number) and SPN 15383 (HVESP11 Highest Cell Temperature Cell Number) for cell location information. This parameter is for one of multiple packs in an HVESS. If there is only one pack in the system, the HVESS parameters should be used. If there are multiple packs in the system, then both individual pack messages (e.g. HVESP1, HVESP2 etc.) and system level messages (HVESS) may be required. | 2 | 20 ms | 68 |  |  | YES |  | YES |  |  |  |  | Must / if available |  | Must
/energy | /hvess | /thermal_management | /energy | /pack11 | VSPN15301 | hvesp11_lowest_cell_temperature | F254 | 62036 | High Voltage Energy Storage Pack 11 Data 3 | 15301 | HVESP11 Lowest Cell Temperature | °C | The lowest temperature level reported by any cell in this High Voltage Energy Storage Pack instance. If a single temperature sensor covers more than one cell, the value in this parameter is for the smallest group of cells measured. See SPN 15384 (HVESP11 Lowest Cell Temperature Module Number) and SPN 15385 (HVESP11 Lowest Cell Temperature Cell Number) for cell location information. This parameter is for one of multiple packs in an HVESS. If there is only one pack in the system, the HVESS parameters should be used. If there are multiple packs in the system, then both individual pack messages (e.g. HVESP1, HVESP2 etc.) and system level messages (HVESS) may be required. | 2 | 20 ms | 68 |  |  | YES |  | YES |  |  |  |  | Must / if available |  | Must
/energy | /hvess | /voltage | /energy | /pack11 | VSPN15299 | hvesp11_cell_voltage_differential_status | F253 | 62035 | High Voltage Energy Storage Pack 11 Data 2 | 15299 | HVESP11 Cell Voltage Differential Status | states | Indicates whether or not the differential between the highest and lowest cell voltages are within acceptable limits, according to this High Voltage Energy Storage Pack instance. The actual voltage differential can be calculated by subtracting SPN 15298 (HVESP11 Lowest Cell Voltage) from SPN 15297 (HVESP11 Highest Cell Voltage). This parameter is for one of multiple packs in an HVESS. If there is only one pack in the system, the HVESS parameters should be used. If there are multiple packs in the system, then both individual pack messages (e.g. HVESP1, HVESP2 etc.) and system level messages (HVESS) may be required. 0000b = Cell-to-cell voltage differential is within acceptable limits 0001b = Cell-to-cell voltage differential exceeds acceptable limits but can be corrected via auto-balancing 0010b = Cell-to-cell voltage differential exceeds acceptable limits to a point where external maintenance balancing is required to restore battery performance 0011b = Cell-to-cell voltage differential exceeds acceptable limits to a point where external maintenance balancing cannot restore battery performance 0100b = Cell-to-cell voltage differential exceeds acceptable limits; it is not known whether balancing can restore battery performance 0101b = Reserved 0110b = Reserved 0111b = Reserved 1000b = Reserved 1001b = Reserved 1010b = Reserved 1011b = Reserved 1100b = Reserved 1101b = Reserved 1110b = Error 1111b = Not Available | 4 | 20 ms | 89 |  |  | YES |  | YES |  |  |  |  | Must / if available |  | Must
/energy | /hvess | /charging_status | /energy | /pack11 | VSPN15296 | hvesp11_fast_update_state_of_charge | F253 | 62035 | High Voltage Energy Storage Pack 11 Data 2 | 15296 | HVESP11 Fast Update State of Charge | % | Indicates this High Voltage Energy Storage Pack instance state of charge. 0% means no charge remaining, 100% means the system is fully charged in terms of physical limits of this energy storage pack instance. Acceptable state of charge upper and lower boundaries for normal operation are defined in SPN 15404 (HVESP11 Recommended Minimum State Of Charge) and SPN 15405 (HVESP11 Recommended Maximum State Of Charge). The update rate and resolution of this parameter are intended for control purposes within a hybrid control system; for a simple periodic value, SPN 5464 (Hybrid Battery Pack Remaining Charge) may be of use. This parameter is for one of multiple packs in an HVESS. If there is only one pack in the system, the HVESS parameters should be used. If there are multiple packs in the system, then both individual pack messages (e.g. HVESP1, HVESP2 etc.) and system level messages (HVESS) may be required. | 2 | 20 ms | 345 |  |  | YES |  | YES |  |  |  |  | Must / if available |  | Must
/energy | /hvess | /voltage | /energy | /pack11 | VSPN15297 | hvesp11_highest_cell_voltage | F253 | 62035 | High Voltage Energy Storage Pack 11 Data 2 | 15297 | HVESP11 Highest Cell Voltage | V | The highest voltage level reported by any cell in this High Voltage Energy Storage Pack instance. If a single voltage sensor covers more than one cell, the value in this parameter is for the smallest group of cells measured. See SPN 15377 (HVESP11 Highest Cell Voltage Module Number) and SPN 15378 (HVESP11 Highest Cell Voltage Cell Number) for cell location information. This parameter is for one of multiple packs in an HVESS. If there is only one pack in the system, the HVESS parameters should be used. If there are multiple packs in the system, then both individual pack messages (e.g. HVESP1, HVESP2 etc.) and system level messages (HVESS) may be required. | 2 | 20 ms | 347 |  |  | YES |  | YES |  |  |  |  | Must / if available |  | Must
/energy | /hvess | /voltage | /energy | /pack11 | VSPN15298 | hvesp11_lowest_cell_voltage | F253 | 62035 | High Voltage Energy Storage Pack 11 Data 2 | 15298 | HVESP11 Lowest Cell Voltage | V | The lowest voltage level reported by any cell in this High Voltage Energy Storage Pack instance. If a single voltage sensor covers more than one cell, the value in this parameter is for the smallest group of cells measured. See SPN 15379 (HVESP11 Lowest Cell Voltage Module Number) and SPN 15380 (HVESP11 Lowest Cell Voltage Cell Number) for cell location information. This parameter is for one of multiple packs in an HVESS. If there is only one pack in the system, the HVESS parameters should be used. If there are multiple packs in the system, then both individual pack messages (e.g. HVESP1, HVESP2 etc.) and system level messages (HVESS) may be required. | 2 | 20 ms | 347 |  |  | YES |  | YES |  |  |  |  | Must / if available |  | Must
/energy | /hvess | /current | /energy | /pack11 | VSPN15295 | hvesp11_current | F252 | 62034 | High Voltage Energy Storage Pack 11 Data 1 | 15295 | HVESP11 Current | A | The current in or out of this High Voltage Energy Storage Pack instance. This parameter should be synchronized with SPN 15294 (HVESP11 Voltage Level) such that a realized power value can be calculated. This parameter is defined from the high voltage energy storage pack’s point of view. A positive value represents current into (charging) the energy storage pack. A negative value represents current out of (discharging) the energy storage pack. This parameter is for one of multiple packs in an HVESS. If there is only one pack in the system, the HVESS parameters should be used. If there are multiple packs in the system, then both individual pack messages (e.g. HVESP1, HVESP2 etc.) and system level messages (HVESS) may be required. | 2 | 20 ms | 104 |  | YES |  |  | YES |  |  |  |  | Must / if available |  | Must
/energy | /hvess | /voltage | /energy | /pack11 | VSPN15294 | hvesp11_voltage_level | F252 | 62034 | High Voltage Energy Storage Pack 11 Data 1 | 15294 | HVESP11 Voltage Level | V | The voltage level of this High Voltage Energy Storage Pack instance. This parameter should be synchronized with SPN 15295 (HVESP11 Current) such that a realized power value can be calculated. If the HVES component physically contains the contactors which connect it to the vehicle high voltage system, then this voltage is measured before those contactors. This parameter is for one of multiple packs in an HVESS. If there is only one pack in the system, the HVESS parameters should be used. If there are multiple packs in the system, then both individual pack messages (e.g. HVESP1, HVESP2 etc.) and system level messages (HVESS) may be required. | 2 | 20 ms | 80 |  | YES | YES |  | YES |  |  |  |  | Must / if available |  | Must
/energy | /hvess | /charging_status | /energy | /pack10 | VSPN14591 | hvesp10_actual_charge_rate | F24F | 62031 | High Voltage Energy Storage Pack 10 Data 11 | 14591 | HVESP10 Actual Charge Rate | kW | This signal represents the actual present charge rate of this High Voltage Energy Storage Pack instance. This parameter is for one of multiple packs in an HVESS. If there is only one pack in the system, the HVESS parameters should be used. If there are multiple packs in the system, then both individual pack messages (e.g. HVESP1, HVESP2 etc.) and system level messages (HVESS) may be required. | 2 | 100 ms | 346 |  |  |  |  | YES |  |  |  |  | Must / if available |  | Must
/energy | /hvess | /charging_status | /energy | /pack10 | VSPN14584 | hvesp10_highest_cell_state_of_charge_cell_number | F24E | 62030 | High Voltage Energy Storage Pack 10 Data 10 | 14584 | HVESP10 Highest Cell State of Charge Cell Number | count | Identifies the location of SPN 14507 (HVESP10 Highest Cell State of Charge) within SPN 14583 (HVESP10 Highest Cell State of Charge Module Number). This parameter is for one of multiple packs in an HVESS. If there is only one pack in the system, the HVESS parameters should be used. If there are multiple packs in the system, then both individual pack messages (e.g. HVESP1, HVESP2 etc.) and system level messages (HVESS) may be required. | 1 | 100 ms | 129 |  |  | YES |  | YES |  |  |  |  | Must / if available |  | Must
/energy | /hvess | /charging_status | /energy | /pack10 | VSPN14583 | hvesp10_highest_cell_state_of_charge_module_number | F24E | 62030 | High Voltage Energy Storage Pack 10 Data 10 | 14583 | HVESP10 Highest Cell State of Charge Module Number | count | Identifies the location of the module containing SPN 14507 (HVESP10 Highest Cell State of Charge). This parameter is for one of multiple packs in an HVESS. If there is only one pack in the system, the HVESS parameters should be used. If there are multiple packs in the system, then both individual pack messages (e.g. HVESP1, HVESP2 etc.) and system level messages (HVESS) may be required. | 1 | 100 ms | 129 |  |  | YES |  | YES |  |  |  |  | Must / if available |  | Must
/energy | /hvess | /charging_status | /energy | /pack10 | VSPN14586 | hvesp10_lowest_cell_state_of_charge_cell_number | F24E | 62030 | High Voltage Energy Storage Pack 10 Data 10 | 14586 | HVESP10 Lowest Cell State of Charge Cell Number | count | Identifies the location of SPN 14506 (HVESP10 Lowest Cell State of Charge) within SPN 14585 (HVESP10 Lowest Cell State of Charge Module Number). This parameter is for one of multiple packs in an HVESS. If there is only one pack in the system, the HVESS parameters should be used. If there are multiple packs in the system, then both individual pack messages (e.g. HVESP1, HVESP2 etc.) and system level messages (HVESS) may be required. | 1 | 100 ms | 129 |  |  | YES |  | YES |  |  |  |  | Must / if available |  | Must
/energy | /hvess | /charging_status | /energy | /pack10 | VSPN14585 | hvesp10_lowest_cell_state_of_charge_module_number | F24E | 62030 | High Voltage Energy Storage Pack 10 Data 10 | 14585 | HVESP10 Lowest Cell State of Charge Module Number | count | Identifies the location of the module containing SPN 14506 (HVESP10 Lowest Cell State of Charge). This parameter is for one of multiple packs in an HVESS. If there is only one pack in the system, the HVESS parameters should be used. If there are multiple packs in the system, then both individual pack messages (e.g. HVESP1, HVESP2 etc.) and system level messages (HVESS) may be required. | 1 | 100 ms | 129 |  |  | YES |  | YES |  |  |  |  | Must / if available |  | Must
/energy | /hvess | /thermal_management | /energy | /pack10 | VSPN14580 | hvesp10_highest_cell_temperature_cell_number | F24D | 62029 | High Voltage Energy Storage Pack 10 Data 9 | 14580 | HVESP10 Highest Cell Temperature Cell Number | count | Identifies the location of SPN 14497 (HVESP10 Highest Cell Temperature) within SPN 14579 (HVESP10 Highest Cell Temperature Module Number). This parameter is for one of multiple packs in an HVESS. If there is only one pack in the system, the HVESS parameters should be used. If there are multiple packs in the system, then both individual pack messages (e.g. HVESP1, HVESP2 etc.) and system level messages (HVESS) may be required. | 1 | 100 ms | 129 |  |  | YES |  | YES |  |  |  |  | Must / if available |  | Must
/energy | /hvess | /thermal_management | /energy | /pack10 | VSPN14579 | hvesp10_highest_cell_temperature_module_number | F24D | 62029 | High Voltage Energy Storage Pack 10 Data 9 | 14579 | HVESP10 Highest Cell Temperature Module Number | count | Identifies the location of the module containing SPN 14497 (HVESP10 Highest Cell Temperature). This parameter is for one of multiple packs in an HVESS. If there is only one pack in the system, the HVESS parameters should be used. If there are multiple packs in the system, then both individual pack messages (e.g. HVESP1, HVESP2 etc.) and system level messages (HVESS) may be required. | 1 | 100 ms | 129 |  |  | YES |  | YES |  |  |  |  | Must / if available |  | Must
/energy | /hvess | /thermal_management | /energy | /pack10 | VSPN14582 | hvesp10_lowest_cell_temperature_cell_number | F24D | 62029 | High Voltage Energy Storage Pack 10 Data 9 | 14582 | HVESP10 Lowest Cell Temperature Cell Number | count | Identifies the location of SPN 14498 (HVESP10 Lowest Cell Temperature) within SPN 14581 (HVESP10 Lowest Cell Temperature Module Number). This parameter is for one of multiple packs in an HVESS. If there is only one pack in the system, the HVESS parameters should be used. If there are multiple packs in the system, then both individual pack messages (e.g. HVESP1, HVESP2 etc.) and system level messages (HVESS) may be required. | 1 | 100 ms | 129 |  |  | YES |  | YES |  |  |  |  | Must / if available |  | Must
/energy | /hvess | /thermal_management | /energy | /pack10 | VSPN14581 | hvesp10_lowest_cell_temperature_module_number | F24D | 62029 | High Voltage Energy Storage Pack 10 Data 9 | 14581 | HVESP10 Lowest Cell Temperature Module Number | count | Identifies the location of the module containing SPN 14498 (HVESP10 Lowest Cell Temperature). This parameter is for one of multiple packs in an HVESS. If there is only one pack in the system, the HVESS parameters should be used. If there are multiple packs in the system, then both individual pack messages (e.g. HVESP1, HVESP2 etc.) and system level messages (HVESS) may be required. | 1 | 100 ms | 129 |  |  | YES |  | YES |  |  |  |  | Must / if available |  | Must
/energy | /hvess | /voltage | /energy | /pack10 | VSPN14578 | hvesp10_average_cell_voltage | F24C | 62028 | High Voltage Energy Storage Pack 10 Data 8 | 14578 | HVESP10 Average Cell Voltage | V | The average cell voltage in this High Voltage Energy Storage Pack instance. This parameter is for one of multiple packs in an HVESS. If there is only one pack in the system, the HVESS parameters should be used. If there are multiple packs in the system, then both individual pack messages (e.g. HVESP1, HVESP2 etc.) and system level messages (HVESS) may be required. | 2 | 100 ms | 347 |  |  | YES |  | YES |  |  |  |  | Must / if available |  | Must
/energy | /hvess | /voltage | /energy | /pack10 | VSPN14575 | hvesp10_highest_cell_voltage_cell_number | F24C | 62028 | High Voltage Energy Storage Pack 10 Data 8 | 14575 | HVESP10 Highest Cell Voltage Cell Number | count | Identifies the location of SPN 14494 (HVESP10 Highest Cell Voltage) within SPN 14574 (HVESP10 Highest Cell Voltage Module Number). This parameter is for one of multiple packs in an HVESS. If there is only one pack in the system, the HVESS parameters should be used. If there are multiple packs in the system, then both individual pack messages (e.g. HVESP1, HVESP2 etc.) and system level messages (HVESS) may be required. | 1 | 100 ms | 129 |  |  | YES |  | YES |  |  |  |  | Must / if available |  | Must
/energy | /hvess | /voltage | /energy | /pack10 | VSPN14574 | hvesp10_highest_cell_voltage_module_number | F24C | 62028 | High Voltage Energy Storage Pack 10 Data 8 | 14574 | HVESP10 Highest Cell Voltage Module Number | count | Identifies the location of the module containing SPN 14494 (HVESP10 Highest Cell Voltage). This parameter is for one of multiple packs in an HVESS. If there is only one pack in the system, the HVESS parameters should be used. If there are multiple packs in the system, then both individual pack messages (e.g. HVESP1, HVESP2 etc.) and system level messages (HVESS) may be required. | 1 | 100 ms | 129 |  |  | YES |  | YES |  |  |  |  | Must / if available |  | Must
/energy | /hvess | /voltage | /energy | /pack10 | VSPN14577 | hvesp10_lowest_cell_voltage_cell_number | F24C | 62028 | High Voltage Energy Storage Pack 10 Data 8 | 14577 | HVESP10 Lowest Cell Voltage Cell Number | count | Identifies the location of SPN 14495 (HVESP10 Lowest Cell Voltage) within SPN 14576 (HVESP10 Lowest Cell Voltage Module Number). This parameter is for one of multiple packs in an HVESS. If there is only one pack in the system, the HVESS parameters should be used. If there are multiple packs in the system, then both individual pack messages (e.g. HVESP1, HVESP2 etc.) and system level messages (HVESS) may be required. | 1 | 100 ms | 129 |  |  | YES |  | YES |  |  |  |  | Must / if available |  | Must
/energy | /hvess | /voltage | /energy | /pack10 | VSPN14576 | hvesp10_lowest_cell_voltage_module_number | F24C | 62028 | High Voltage Energy Storage Pack 10 Data 8 | 14576 | HVESP10 Lowest Cell Voltage Module Number | count | Identifies the location of the module containing SPN 14495 (HVESP10 Lowest Cell Voltage). This parameter is for one of multiple packs in an HVESS. If there is only one pack in the system, the HVESS parameters should be used. If there are multiple packs in the system, then both individual pack messages (e.g. HVESP1, HVESP2 etc.) and system level messages (HVESS) may be required. | 1 | 100 ms | 129 |  |  | YES |  | YES |  |  |  |  | Must / if available |  | Must
/energy | /hvess | /energy_management | /energy | /pack10 | VSPN14524 | hvesp10_cell_balance_status | F248 | 62024 | High Voltage Energy Storage Pack 10 Status 1 | 14524 | HVESP10 Cell Balance Status | states | Indicates whether or not the cells in this High Voltage Energy Storage Pack instance are balanced. This parameter is for one of multiple packs in an HVESS. If there is only one pack in the system, the HVESS parameters should be used. If there are multiple packs in the system, then both individual pack messages (e.g. HVESP1, HVESP2 etc.) and system level messages (HVESS) may be required. 00b = Cells are balanced 01b = Cells are unbalanced 10b = Error 11b = Not Available | 2 | 100 ms and on change, but no faster than 20 ms. | 87 |  |  | YES |  | YES |  |  |  |  | Must / if available |  | Must
/energy | /hvess | /energy_management | /energy | /pack10 | VSPN14525 | hvesp10_cell_balancing_active | F248 | 62024 | High Voltage Energy Storage Pack 10 Status 1 | 14525 | HVESP10 Cell Balancing Active | states | Indicates whether or not the cells in this High Voltage Energy Storage Pack instance are currently being balanced. This parameter is for one of multiple packs in an HVESS. If there is only one pack in the system, the HVESS parameters should be used. If there are multiple packs in the system, then both individual pack messages (e.g. HVESP1, HVESP2 etc.) and System level messages (HVESS) may be required. 00b = Cell balancing is not active 01b = Cell balancing is active 10b = Error 11b = Not Available | 2 | 100 ms and on change, but no faster than 20 ms. | 87 |  |  |  |  | YES |  |  |  |  | Must / if available |  | Must
/energy | /hvess | /charging_status | /energy | /pack10 | VSPN14523 | hvesp10_state_of_charge_status | F248 | 62024 | High Voltage Energy Storage Pack 10 Status 1 | 14523 | HVESP10 State of Charge Status | states | Status of this High Voltage Energy Storage Pack instance State of Charge (SOC). Note: A given HVES controller may not support all of the states. This parameter is for one of multiple packs in an HVESS. If there is only one pack in the system, the HVESS parameters should be used. If there are multiple packs in the system, then both individual pack messages (e.g. HVESP1, HVESP2 etc.) and system level messages (HVESS) may be required. 0000b = SOC level is acceptable 0001b = SOC is approaching its recommended lower limit 0010b = SOC is at its recommended lower limit 0011b = SOC is below its recommended lower limit 0100b = SOC is approaching its recommended upper limit 0101b = SOC is at its recommended upper limit 0110b = SOC is above its recommended upper limit 0111b = Reserved 1000b = Reserved 1001b = Reserved 1010b = Reserved 1011b = Reserved 1100b = Reserved 1101b = Reserved 1110b = Error 1111b = Not Available | 4 | 100 ms and on change, but no faster than 20 ms. | 89 |  |  | YES |  | YES |  |  |  |  | Must / if available |  | Must
/energy | /hvess | /thermal_management | /energy | /pack10 | VSPN14513 | hvesp10_temperature | F247 | 62023 | High Voltage Energy Storage Pack 10 Data 6 | 14513 | HVESP10 Temperature | °C | The temperature of this High Voltage Energy Storage Pack instance. The value may be determined from a unique sensor specifically for this purpose, or by aggregating various temperature sensor readings within the pack. This parameter is for one of multiple packs in an HVESS. If there is only one pack in the system, the HVESS parameters should be used. If there are multiple packs in the system, then both individual pack messages (e.g. HVESP1, HVESP2 etc.) and system level messages (HVESS) may be required. | 1 | 100 ms | 67 |  | YES | YES |  | YES |  |  |  |  | Must / if available |  | Must
/energy | /hvess | /energy_management | /energy | /pack10 | VSPN14503 | hvesp10_cell_balancing_count | F245 | 62021 | High Voltage Energy Storage Pack 10 Data 4 | 14503 | HVESP10 Cell Balancing Count | count | The number of cells that are currently being balanced in this High Voltage Energy Storage Pack instance. This parameter is for one of multiple packs in an HVESS. If there is only one pack in the system, the HVESS parameters should be used. If there are multiple packs in the system, then both individual pack messages (e.g. HVESP1, HVESP2 etc.) and system level messages (HVESS) may be required. | 2 | 100 ms | 12 |  |  |  |  | YES |  |  |  |  | Must / if available |  | Must
/energy | /hvess | /thermal_management | /energy | /pack10 | VSPN14499 | hvesp10_average_cell_temperature | F244 | 62020 | High Voltage Energy Storage Pack 10 Data 3 | 14499 | HVESP10 Average Cell Temperature | °C | The average temperature level of all cells in this High Voltage Energy Storage Pack instance. This parameter is for one of multiple packs in an HVESS. If there is only one pack in the system, the HVESS parameters should be used. If there are multiple packs in the system, then both individual pack messages (e.g. HVESP1, HVESP2 etc.) and system level messages (HVESS) may be required. | 2 | 20 ms | 68 |  |  | YES |  | YES |  |  |  |  | Must / if available |  | Must
/energy | /hvess | /thermal_management | /energy | /pack10 | VSPN14500 | hvesp10_cell_temperature_differential_status | F244 | 62020 | High Voltage Energy Storage Pack 10 Data 3 | 14500 | HVESP10 Cell Temperature Differential Status | states | Indicates whether or not the differential between the highest and lowest cell temperatures are within acceptable limits per this High Voltage Energy Storage Pack instance. The actual temperature differential can be calculated by subtracting SPN 14498 (HVESP10 Lowest Cell Temperature) from SPN 14497 (HVESP10 Highest Cell Temperature). This parameter is for one of multiple packs in an HVESS. If there is only one pack in the system, the HVESS parameters should be used. If there are multiple packs in the system, then both individual pack messages (e.g. HVESP1, HVESP2 etc.) and System level messages (HVESS) may be required. 00b = Cell-to-cell temperature differential is within acceptable limits 01b = Cell-to-cell temperature differential exceeds acceptable limits 10b = Error 11b = Not Available | 2 | 20 ms | 87 |  |  | YES |  | YES |  |  |  |  | Must / if available |  | Must
/energy | /hvess | /thermal_management | /energy | /pack10 | VSPN14497 | hvesp10_highest_cell_temperature | F244 | 62020 | High Voltage Energy Storage Pack 10 Data 3 | 14497 | HVESP10 Highest Cell Temperature | °C | The highest temperature level reported by any cell in this High Voltage Energy Storage Pack instance. If a single temperature sensor covers more than one cell, the value in this parameter is for the smallest group of cells measured. See SPN 14579 (HVESP10 Highest Cell Temperature Module Number) and SPN 14580 (HVESP10 Highest Cell Temperature Cell Number) for cell location information. This parameter is for one of multiple packs in an HVESS. If there is only one pack in the system, the HVESS parameters should be used. If there are multiple packs in the system, then both individual pack messages (e.g. HVESP1, HVESP2 etc.) and system level messages (HVESS) may be required. | 2 | 20 ms | 68 |  |  | YES |  | YES |  |  |  |  | Must / if available |  | Must
/energy | /hvess | /thermal_management | /energy | /pack10 | VSPN14498 | hvesp10_lowest_cell_temperature | F244 | 62020 | High Voltage Energy Storage Pack 10 Data 3 | 14498 | HVESP10 Lowest Cell Temperature | °C | The lowest temperature level reported by any cell in this High Voltage Energy Storage Pack instance. If a single temperature sensor covers more than one cell, the value in this parameter is for the smallest group of cells measured. See SPN 14581 (HVESP10 Lowest Cell Temperature Module Number) and SPN 14582 (HVESP10 Lowest Cell Temperature Cell Number) for cell location information. This parameter is for one of multiple packs in an HVESS. If there is only one pack in the system, the HVESS parameters should be used. If there are multiple packs in the system, then both individual pack messages (e.g. HVESP1, HVESP2 etc.) and system level messages (HVESS) may be required. | 2 | 20 ms | 68 |  |  | YES |  | YES |  |  |  |  | Must / if available |  | Must
/energy | /hvess | /voltage | /energy | /pack10 | VSPN14496 | hvesp10_cell_voltage_differential_status | F243 | 62019 | High Voltage Energy Storage Pack 10 Data 2 | 14496 | HVESP10 Cell Voltage Differential Status | states | Indicates whether or not the differential between the highest and lowest cell voltages are within acceptable limits, according to this High Voltage Energy Storage Pack instance. The actual voltage differential can be calculated by subtracting SPN 14495 (HVESP10 Lowest Cell Voltage) from SPN 14494 (HVESP10 Highest Cell Voltage). This parameter is for one of multiple packs in an HVESS. If there is only one pack in the system, the HVESS parameters should be used. If there are multiple packs in the system, then both individual pack messages (e.g. HVESP1, HVESP2 etc.) and system level messages (HVESS) may be required. 0000b = Cell-to-cell voltage differential is within acceptable limits 0001b = Cell-to-cell voltage differential exceeds acceptable limits but can be corrected via auto-balancing 0010b = Cell-to-cell voltage differential exceeds acceptable limits to a point where external maintenance balancing is required to restore battery performance 0011b = Cell-to-cell voltage differential exceeds acceptable limits to a point where external maintenance balancing cannot restore battery performance 0100b = Cell-to-cell voltage differential exceeds acceptable limits; it is not known whether balancing can restore battery performance 0101b = Reserved 0110b = Reserved 0111b = Reserved 1000b = Reserved 1001b = Reserved 1010b = Reserved 1011b = Reserved 1100b = Reserved 1101b = Reserved 1110b = Error 1111b = Not Available | 4 | 20 ms | 89 |  |  | YES |  | YES |  |  |  |  | Must / if available |  | Must
/energy | /hvess | /charging_status | /energy | /pack10 | VSPN14493 | hvesp10_fast_update_state_of_charge | F243 | 62019 | High Voltage Energy Storage Pack 10 Data 2 | 14493 | HVESP10 Fast Update State of Charge | % | Indicates this High Voltage Energy Storage Pack instance state of charge. 0% means no charge remaining, 100% means the system is fully charged in terms of physical limits of this energy storage pack instance. Acceptable state of charge upper and lower boundaries for normal operation are defined in SPN 14603 (HVESP10 Recommended Minimum State Of Charge) and SPN 14604 (HVESP10 Recommended Maximum State Of Charge). The update rate and resolution of this parameter are intended for control purposes within a hybrid control system; for a simple periodic value, SPN 5464 (Hybrid Battery Pack Remaining Charge) may be of use. This parameter is for one of multiple packs in an HVESS. If there is only one pack in the system, the HVESS parameters should be used. If there are multiple packs in the system, then both individual pack messages (e.g. HVESP1, HVESP2 etc.) and system level messages (HVESS) may be required. | 2 | 20 ms | 345 |  |  | YES |  | YES |  |  |  |  | Must / if available |  | Must
/energy | /hvess | /voltage | /energy | /pack10 | VSPN14494 | hvesp10_highest_cell_voltage | F243 | 62019 | High Voltage Energy Storage Pack 10 Data 2 | 14494 | HVESP10 Highest Cell Voltage | V | The highest voltage level reported by any cell in this High Voltage Energy Storage Pack instance. If a single voltage sensor covers more than one cell, the value in this parameter is for the smallest group of cells measured. See SPN 14574 (HVESP10 Highest Cell Voltage Module Number) and SPN 14575 (HVESP10 Highest Cell Voltage Cell Number) for cell location information. This parameter is for one of multiple packs in an HVESS. If there is only one pack in the system, the HVESS parameters should be used. If there are multiple packs in the system, then both individual pack messages (e.g. HVESP1, HVESP2 etc.) and system level messages (HVESS) may be required. | 2 | 20 ms | 347 |  |  | YES |  | YES |  |  |  |  | Must / if available |  | Must
/energy | /hvess | /voltage | /energy | /pack10 | VSPN14495 | hvesp10_lowest_cell_voltage | F243 | 62019 | High Voltage Energy Storage Pack 10 Data 2 | 14495 | HVESP10 Lowest Cell Voltage | V | The lowest voltage level reported by any cell in this High Voltage Energy Storage Pack instance. If a single voltage sensor covers more than one cell, the value in this parameter is for the smallest group of cells measured. See SPN 14576 (HVESP10 Lowest Cell Voltage Module Number) and SPN 14577 (HVESP10 Lowest Cell Voltage Cell Number) for cell location information. This parameter is for one of multiple packs in an HVESS. If there is only one pack in the system, the HVESS parameters should be used. If there are multiple packs in the system, then both individual pack messages (e.g. HVESP1, HVESP2 etc.) and system level messages (HVESS) may be required. | 2 | 20 ms | 347 |  |  | YES |  | YES |  |  |  |  | Must / if available |  | Must
/energy | /hvess | /current | /energy | /pack10 | VSPN14492 | hvesp10_current | F242 | 62018 | High Voltage Energy Storage Pack 10 Data 1 | 14492 | HVESP10 Current | A | The current in or out of this High Voltage Energy Storage Pack instance. This parameter should be synchronized with SPN 14491 (HVESP10 Voltage Level) such that a realized power value can be calculated. This parameter is defined from the high voltage energy storage pack’s point of view. A positive value represents current into (charging) the energy storage pack. A negative value represents current out of (discharging) the energy storage pack. This parameter is for one of multiple packs in an HVESS. If there is only one pack in the system, the HVESS parameters should be used. If there are multiple packs in the system, then both individual pack messages (e.g. HVESP1, HVESP2 etc.) and system level messages (HVESS) may be required. | 2 | 20 ms | 104 |  | YES |  |  | YES |  |  |  |  | Must / if available |  | Must
/energy | /hvess | /voltage | /energy | /pack10 | VSPN14491 | hvesp10_voltage_level | F242 | 62018 | High Voltage Energy Storage Pack 10 Data 1 | 14491 | HVESP10 Voltage Level | V | The voltage level of this High Voltage Energy Storage Pack instance. This parameter should be synchronized with SPN 14492 (HVESP10 Current) such that a realized power value can be calculated. If the HVES component physically contains the contactors which connect it to the vehicle high voltage system, then this voltage is measured before those contactors. This parameter is for one of multiple packs in an HVESS. If there is only one pack in the system, the HVESS parameters should be used. If there are multiple packs in the system, then both individual pack messages (e.g. HVESP1, HVESP2 etc.) and system level messages (HVESS) may be required. | 2 | 20 ms | 80 |  | YES | YES |  | YES |  |  |  |  | Must / if available |  | Must
/energy | /hvess | /charging_status | /energy | /pack9 | VSPN14448 | hvesp9_actual_charge_rate | F240 | 62016 | High Voltage Energy Storage Pack 9 Data 11 | 14448 | HVESP9 Actual Charge Rate | kW | This signal represents the actual present charge rate of this High Voltage Energy Storage Pack instance. This parameter is for one of multiple packs in an HVESS. If there is only one pack in the system, the HVESS parameters should be used. If there are multiple packs in the system, then both individual pack messages (e.g. HVESP1, HVESP2 etc.) and system level messages (HVESS) may be required. | 2 | 100 ms | 346 |  |  |  |  | YES |  |  |  |  | Must / if available |  | Must
/energy | /hvess | /charging_status | /energy | /pack9 | VSPN14441 | hvesp9_highest_cell_state_of_charge_cell_number | F23F | 62015 | High Voltage Energy Storage Pack 9 Data 10 | 14441 | HVESP9 Highest Cell State of Charge Cell Number | count | Identifies the location of SPN 14364 (HVESP9 Highest Cell State of Charge) within SPN 14440 (HVESP9 Highest Cell State of Charge Module Number). This parameter is for one of multiple packs in an HVESS. If there is only one pack in the system, the HVESS parameters should be used. If there are multiple packs in the system, then both individual pack messages (e.g. HVESP1, HVESP2 etc.) and system level messages (HVESS) may be required. | 1 | 100 ms | 129 |  |  | YES |  | YES |  |  |  |  | Must / if available |  | Must
/energy | /hvess | /charging_status | /energy | /pack9 | VSPN14440 | hvesp9_highest_cell_state_of_charge_module_number | F23F | 62015 | High Voltage Energy Storage Pack 9 Data 10 | 14440 | HVESP9 Highest Cell State of Charge Module Number | count | Identifies the location of the module containing SPN 14364 (HVESP9 Highest Cell State of Charge). This parameter is for one of multiple packs in an HVESS. If there is only one pack in the system, the HVESS parameters should be used. If there are multiple packs in the system, then both individual pack messages (e.g. HVESP1, HVESP2 etc.) and system level messages (HVESS) may be required. | 1 | 100 ms | 129 |  |  | YES |  | YES |  |  |  |  | Must / if available |  | Must
/energy | /hvess | /charging_status | /energy | /pack9 | VSPN14443 | hvesp9_lowest_cell_state_of_charge_cell_number | F23F | 62015 | High Voltage Energy Storage Pack 9 Data 10 | 14443 | HVESP9 Lowest Cell State of Charge Cell Number | count | Identifies the location of SPN 14363 (HVESP9 Lowest Cell State of Charge) within SPN 14442 (HVESP9 Lowest Cell State of Charge Module Number). This parameter is for one of multiple packs in an HVESS. If there is only one pack in the system, the HVESS parameters should be used. If there are multiple packs in the system, then both individual pack messages (e.g. HVESP1, HVESP2 etc.) and system level messages (HVESS) may be required. | 1 | 100 ms | 129 |  |  | YES |  | YES |  |  |  |  | Must / if available |  | Must
/energy | /hvess | /charging_status | /energy | /pack9 | VSPN14442 | hvesp9_lowest_cell_state_of_charge_module_number | F23F | 62015 | High Voltage Energy Storage Pack 9 Data 10 | 14442 | HVESP9 Lowest Cell State of Charge Module Number | count | Identifies the location of the module containing SPN 14363 (HVESP9 Lowest Cell State of Charge). This parameter is for one of multiple packs in an HVESS. If there is only one pack in the system, the HVESS parameters should be used. If there are multiple packs in the system, then both individual pack messages (e.g. HVESP1, HVESP2 etc.) and system level messages (HVESS) may be required. | 1 | 100 ms | 129 |  |  | YES |  | YES |  |  |  |  | Must / if available |  | Must
/energy | /hvess | /thermal_management | /energy | /pack9 | VSPN14437 | hvesp9_highest_cell_temperature_cell_number | F23E | 62014 | High Voltage Energy Storage Pack 9 Data 9 | 14437 | HVESP9 Highest Cell Temperature Cell Number | count | Identifies the location of SPN 14354 (HVESP9 Highest Cell Temperature) within SPN 14436 (HVESP9 Highest Cell Temperature Module Number). This parameter is for one of multiple packs in an HVESS. If there is only one pack in the system, the HVESS parameters should be used. If there are multiple packs in the system, then both individual pack messages (e.g. HVESP1, HVESP2 etc.) and system level messages (HVESS) may be required. | 1 | 100 ms | 129 |  |  | YES |  | YES |  |  |  |  | Must / if available |  | Must
/energy | /hvess | /thermal_management | /energy | /pack9 | VSPN14436 | hvesp9_highest_cell_temperature_module_number | F23E | 62014 | High Voltage Energy Storage Pack 9 Data 9 | 14436 | HVESP9 Highest Cell Temperature Module Number | count | Identifies the location of the module containing SPN 14354 (HVESP9 Highest Cell Temperature). This parameter is for one of multiple packs in an HVESS. If there is only one pack in the system, the HVESS parameters should be used. If there are multiple packs in the system, then both individual pack messages (e.g. HVESP1, HVESP2 etc.) and system level messages (HVESS) may be required. | 1 | 100 ms | 129 |  |  | YES |  | YES |  |  |  |  | Must / if available |  | Must
/energy | /hvess | /thermal_management | /energy | /pack9 | VSPN14439 | hvesp9_lowest_cell_temperature_cell_number | F23E | 62014 | High Voltage Energy Storage Pack 9 Data 9 | 14439 | HVESP9 Lowest Cell Temperature Cell Number | count | Identifies the location of SPN 14355 (HVESP9 Lowest Cell Temperature) within SPN 14438 (HVESP9 Lowest Cell Temperature Module Number). This parameter is for one of multiple packs in an HVESS. If there is only one pack in the system, the HVESS parameters should be used. If there are multiple packs in the system, then both individual pack messages (e.g. HVESP1, HVESP2 etc.) and system level messages (HVESS) may be required. | 1 | 100 ms | 129 |  |  | YES |  | YES |  |  |  |  | Must / if available |  | Must
/energy | /hvess | /thermal_management | /energy | /pack9 | VSPN14438 | hvesp9_lowest_cell_temperature_module_number | F23E | 62014 | High Voltage Energy Storage Pack 9 Data 9 | 14438 | HVESP9 Lowest Cell Temperature Module Number | count | Identifies the location of the module containing SPN 14355 (HVESP9 Lowest Cell Temperature). This parameter is for one of multiple packs in an HVESS. If there is only one pack in the system, the HVESS parameters should be used. If there are multiple packs in the system, then both individual pack messages (e.g. HVESP1, HVESP2 etc.) and system level messages (HVESS) may be required. | 1 | 100 ms | 129 |  |  | YES |  | YES |  |  |  |  | Must / if available |  | Must
/energy | /hvess | /voltage | /energy | /pack9 | VSPN14435 | hvesp9_average_cell_voltage | F23D | 62013 | High Voltage Energy Storage Pack 9 Data 8 | 14435 | HVESP9 Average Cell Voltage | V | The average cell voltage in this High Voltage Energy Storage Pack instance. This parameter is for one of multiple packs in an HVESS. If there is only one pack in the system, the HVESS parameters should be used. If there are multiple packs in the system, then both individual pack messages (e.g. HVESP1, HVESP2 etc.) and system level messages (HVESS) may be required. | 2 | 100 ms | 347 |  |  | YES |  | YES |  |  |  |  | Must / if available |  | Must
/energy | /hvess | /voltage | /energy | /pack9 | VSPN14432 | hvesp9_highest_cell_voltage_cell_number | F23D | 62013 | High Voltage Energy Storage Pack 9 Data 8 | 14432 | HVESP9 Highest Cell Voltage Cell Number | count | Identifies the location of SPN 14351 (HVESP9 Highest Cell Voltage) within SPN 14431 (HVESP9 Highest Cell Voltage Module Number). This parameter is for one of multiple packs in an HVESS. If there is only one pack in the system, the HVESS parameters should be used. If there are multiple packs in the system, then both individual pack messages (e.g. HVESP1, HVESP2 etc.) and system level messages (HVESS) may be required. | 1 | 100 ms | 129 |  |  | YES |  | YES |  |  |  |  | Must / if available |  | Must
/energy | /hvess | /voltage | /energy | /pack9 | VSPN14431 | hvesp9_highest_cell_voltage_module_number | F23D | 62013 | High Voltage Energy Storage Pack 9 Data 8 | 14431 | HVESP9 Highest Cell Voltage Module Number | count | Identifies the location of the module containing SPN 14351 (HVESP9 Highest Cell Voltage). This parameter is for one of multiple packs in an HVESS. If there is only one pack in the system, the HVESS parameters should be used. If there are multiple packs in the system, then both individual pack messages (e.g. HVESP1, HVESP2 etc.) and system level messages (HVESS) may be required. | 1 | 100 ms | 129 |  |  | YES |  | YES |  |  |  |  | Must / if available |  | Must
/energy | /hvess | /voltage | /energy | /pack9 | VSPN14434 | hvesp9_lowest_cell_voltage_cell_number | F23D | 62013 | High Voltage Energy Storage Pack 9 Data 8 | 14434 | HVESP9 Lowest Cell Voltage Cell Number | count | Identifies the location of SPN 14352 (HVESP9 Lowest Cell Voltage) within SPN 14433 (HVESP9 Lowest Cell Voltage Module Number). This parameter is for one of multiple packs in an HVESS. If there is only one pack in the system, the HVESS parameters should be used. If there are multiple packs in the system, then both individual pack messages (e.g. HVESP1, HVESP2 etc.) and system level messages (HVESS) may be required. | 1 | 100 ms | 129 |  |  | YES |  | YES |  |  |  |  | Must / if available |  | Must
/energy | /hvess | /voltage | /energy | /pack9 | VSPN14433 | hvesp9_lowest_cell_voltage_module_number | F23D | 62013 | High Voltage Energy Storage Pack 9 Data 8 | 14433 | HVESP9 Lowest Cell Voltage Module Number | count | Identifies the location of the module containing SPN 14352 (HVESP9 Lowest Cell Voltage). This parameter is for one of multiple packs in an HVESS. If there is only one pack in the system, the HVESS parameters should be used. If there are multiple packs in the system, then both individual pack messages (e.g. HVESP1, HVESP2 etc.) and system level messages (HVESS) may be required. | 1 | 100 ms | 129 |  |  | YES |  | YES |  |  |  |  | Must / if available |  | Must
/energy | /hvess | /energy_management | /energy | /pack9 | VSPN14381 | hvesp9_cell_balance_status | F239 | 62009 | High Voltage Energy Storage Pack 9 Status 1 | 14381 | HVESP9 Cell Balance Status | states | Indicates whether or not the cells in this High Voltage Energy Storage Pack instance are balanced. This parameter is for one of multiple packs in an HVESS. If there is only one pack in the system, the HVESS parameters should be used. If there are multiple packs in the system, then both individual pack messages (e.g. HVESP1, HVESP2 etc.) and system level messages (HVESS) may be required. 00b = Cells are balanced 01b = Cells are unbalanced 10b = Error 11b = Not Available | 2 | 100 ms and on change, but no faster than 20 ms. | 87 |  |  | YES |  | YES |  |  |  |  | Must / if available |  | Must
/energy | /hvess | /energy_management | /energy | /pack9 | VSPN14382 | hvesp9_cell_balancing_active | F239 | 62009 | High Voltage Energy Storage Pack 9 Status 1 | 14382 | HVESP9 Cell Balancing Active | states | Indicates whether or not the cells in this High Voltage Energy Storage Pack instance are currently being balanced. This parameter is for one of multiple packs in an HVESS. If there is only one pack in the system, the HVESS parameters should be used. If there are multiple packs in the system, then both individual pack messages (e.g. HVESP1, HVESP2 etc.) and System level messages (HVESS) may be required. 00b = Cell balancing is not active 01b = Cell balancing is active 10b = Error 11b = Not Available | 2 | 100 ms and on change, but no faster than 20 ms. | 87 |  |  |  |  | YES |  |  |  |  | Must / if available |  | Must
/energy | /hvess | /charging_status | /energy | /pack9 | VSPN14380 | hvesp9_state_of_charge_status | F239 | 62009 | High Voltage Energy Storage Pack 9 Status 1 | 14380 | HVESP9 State of Charge Status | states | Status of this High Voltage Energy Storage Pack instance State of Charge (SOC). Note: A given HVES controller may not support all of the states. This parameter is for one of multiple packs in an HVESS. If there is only one pack in the system, the HVESS parameters should be used. If there are multiple packs in the system, then both individual pack messages (e.g. HVESP1, HVESP2 etc.) and system level messages (HVESS) may be required. 0000b = SOC level is acceptable 0001b = SOC is approaching its recommended lower limit 0010b = SOC is at its recommended lower limit 0011b = SOC is below its recommended lower limit 0100b = SOC is approaching its recommended upper limit 0101b = SOC is at its recommended upper limit 0110b = SOC is above its recommended upper limit 0111b = Reserved 1000b = Reserved 1001b = Reserved 1010b = Reserved 1011b = Reserved 1100b = Reserved 1101b = Reserved 1110b = Error 1111b = Not Available | 4 | 100 ms and on change, but no faster than 20 ms. | 89 |  |  | YES |  | YES |  |  |  |  | Must / if available |  | Must
/energy | /hvess | /thermal_management | /energy | /pack9 | VSPN14370 | hvesp9_temperature | F238 | 62008 | High Voltage Energy Storage Pack 9 Data 6 | 14370 | HVESP9 Temperature | °C | The temperature of this High Voltage Energy Storage Pack instance. The value may be determined from a unique sensor specifically for this purpose, or by aggregating various temperature sensor readings within the pack. This parameter is for one of multiple packs in an HVESS. If there is only one pack in the system, the HVESS parameters should be used. If there are multiple packs in the system, then both individual pack messages (e.g. HVESP1, HVESP2 etc.) and system level messages (HVESS) may be required. | 1 | 100 ms | 67 |  | YES | YES |  | YES |  |  |  |  | Must / if available |  | Must
/energy | /hvess | /energy_management | /energy | /pack9 | VSPN14360 | hvesp9_cell_balancing_count | F236 | 62006 | High Voltage Energy Storage Pack 9 Data 4 | 14360 | HVESP9 Cell Balancing Count | count | The number of cells that are currently being balanced in this High Voltage Energy Storage Pack instance. This parameter is for one of multiple packs in an HVESS. If there is only one pack in the system, the HVESS parameters should be used. If there are multiple packs in the system, then both individual pack messages (e.g. HVESP1, HVESP2 etc.) and system level messages (HVESS) may be required. | 2 | 100 ms | 12 |  |  |  |  | YES |  |  |  |  | Must / if available |  | Must
/energy | /hvess | /thermal_management | /energy | /pack9 | VSPN14356 | hvesp9_average_cell_temperature | F235 | 62005 | High Voltage Energy Storage Pack 9 Data 3 | 14356 | HVESP9 Average Cell Temperature | °C | The average temperature level of all cells in this High Voltage Energy Storage Pack instance. This parameter is for one of multiple packs in an HVESS. If there is only one pack in the system, the HVESS parameters should be used. If there are multiple packs in the system, then both individual pack messages (e.g. HVESP1, HVESP2 etc.) and system level messages (HVESS) may be required. | 2 | 20 ms | 68 |  |  | YES |  | YES |  |  |  |  | Must / if available |  | Must
/energy | /hvess | /thermal_management | /energy | /pack9 | VSPN14357 | hvesp9_cell_temperature_differential_status | F235 | 62005 | High Voltage Energy Storage Pack 9 Data 3 | 14357 | HVESP9 Cell Temperature Differential Status | states | Indicates whether or not the differential between the highest and lowest cell temperatures are within acceptable limits per this High Voltage Energy Storage Pack instance. The actual temperature differential can be calculated by subtracting SPN 14355 (HVESP9 Lowest Cell Temperature) from SPN 14354 (HVESP9 Highest Cell Temperature). This parameter is for one of multiple packs in an HVESS. If there is only one pack in the system, the HVESS parameters should be used. If there are multiple packs in the system, then both individual pack messages (e.g. HVESP1, HVESP2 etc.) and System level messages (HVESS) may be required. 00b = Cell-to-cell temperature differential is within acceptable limits 01b = Cell-to-cell temperature differential exceeds acceptable limits 10b = Error 11b = Not Available | 2 | 20 ms | 87 |  |  | YES |  | YES |  |  |  |  | Must / if available |  | Must
/energy | /hvess | /thermal_management | /energy | /pack9 | VSPN14354 | hvesp9_highest_cell_temperature | F235 | 62005 | High Voltage Energy Storage Pack 9 Data 3 | 14354 | HVESP9 Highest Cell Temperature | °C | The highest temperature level reported by any cell in this High Voltage Energy Storage Pack instance. If a single temperature sensor covers more than one cell, the value in this parameter is for the smallest group of cells measured. See SPN 14436 (HVESP9 Highest Cell Temperature Module Number) and SPN 14437 (HVESP9 Highest Cell Temperature Cell Number) for cell location information. This parameter is for one of multiple packs in an HVESS. If there is only one pack in the system, the HVESS parameters should be used. If there are multiple packs in the system, then both individual pack messages (e.g. HVESP1, HVESP2 etc.) and system level messages (HVESS) may be required. | 2 | 20 ms | 68 |  |  | YES |  | YES |  |  |  |  | Must / if available |  | Must
/energy | /hvess | /thermal_management | /energy | /pack9 | VSPN14355 | hvesp9_lowest_cell_temperature | F235 | 62005 | High Voltage Energy Storage Pack 9 Data 3 | 14355 | HVESP9 Lowest Cell Temperature | °C | The lowest temperature level reported by any cell in this High Voltage Energy Storage Pack instance. If a single temperature sensor covers more than one cell, the value in this parameter is for the smallest group of cells measured. See SPN 14438 (HVESP9 Lowest Cell Temperature Module Number) and SPN 14439 (HVESP9 Lowest Cell Temperature Cell Number) for cell location information. This parameter is for one of multiple packs in an HVESS. If there is only one pack in the system, the HVESS parameters should be used. If there are multiple packs in the system, then both individual pack messages (e.g. HVESP1, HVESP2 etc.) and system level messages (HVESS) may be required. | 2 | 20 ms | 68 |  |  | YES |  | YES |  |  |  |  | Must / if available |  | Must
/energy | /hvess | /voltage | /energy | /pack9 | VSPN14353 | hvesp9_cell_voltage_differential_status | F234 | 62004 | High Voltage Energy Storage Pack 9 Data 2 | 14353 | HVESP9 Cell Voltage Differential Status | states | Indicates whether or not the differential between the highest and lowest cell voltages are within acceptable limits, according to this High Voltage Energy Storage Pack instance. The actual voltage differential can be calculated by subtracting SPN 14352 (HVESP9 Lowest Cell Voltage) from SPN 14351 (HVESP9 Highest Cell Voltage). This parameter is for one of multiple packs in an HVESS. If there is only one pack in the system, the HVESS parameters should be used. If there are multiple packs in the system, then both individual pack messages (e.g. HVESP1, HVESP2 etc.) and system level messages (HVESS) may be required. 0000b = Cell-to-cell voltage differential is within acceptable limits 0001b = Cell-to-cell voltage differential exceeds acceptable limits but can be corrected via auto-balancing 0010b = Cell-to-cell voltage differential exceeds acceptable limits to a point where external maintenance balancing is required to restore battery performance 0011b = Cell-to-cell voltage differential exceeds acceptable limits to a point where external maintenance balancing cannot restore battery performance 0100b = Cell-to-cell voltage differential exceeds acceptable limits; it is not known whether balancing can restore battery performance 0101b = Reserved 0110b = Reserved 0111b = Reserved 1000b = Reserved 1001b = Reserved 1010b = Reserved 1011b = Reserved 1100b = Reserved 1101b = Reserved 1110b = Error 1111b = Not Available | 4 | 20 ms | 89 |  |  | YES |  | YES |  |  |  |  | Must / if available |  | Must
/energy | /hvess | /charging_status | /energy | /pack9 | VSPN14350 | hvesp9_fast_update_state_of_charge | F234 | 62004 | High Voltage Energy Storage Pack 9 Data 2 | 14350 | HVESP9 Fast Update State of Charge | % | Indicates this High Voltage Energy Storage Pack instance state of charge. 0% means no charge remaining, 100% means the system is fully charged in terms of physical limits of this energy storage pack instance. Acceptable state of charge upper and lower boundaries for normal operation are defined in SPN 14460 (HVESP9 Recommended Minimum State Of Charge) and SPN 14461 (HVESP9 Recommended Maximum State Of Charge). The update rate and resolution of this parameter are intended for control purposes within a hybrid control system; for a simple periodic value, SPN 5464 (Hybrid Battery Pack Remaining Charge) may be of use. This parameter is for one of multiple packs in an HVESS. If there is only one pack in the system, the HVESS parameters should be used. If there are multiple packs in the system, then both individual pack messages (e.g. HVESP1, HVESP2 etc.) and system level messages (HVESS) may be required. | 2 | 20 ms | 345 |  |  | YES |  | YES |  |  |  |  | Must / if available |  | Must
/energy | /hvess | /voltage | /energy | /pack9 | VSPN14351 | hvesp9_highest_cell_voltage | F234 | 62004 | High Voltage Energy Storage Pack 9 Data 2 | 14351 | HVESP9 Highest Cell Voltage | V | The highest voltage level reported by any cell in this High Voltage Energy Storage Pack instance. If a single voltage sensor covers more than one cell, the value in this parameter is for the smallest group of cells measured. See SPN 14431 (HVESP9 Highest Cell Voltage Module Number) and SPN 14432 (HVESP9 Highest Cell Voltage Cell Number) for cell location information. This parameter is for one of multiple packs in an HVESS. If there is only one pack in the system, the HVESS parameters should be used. If there are multiple packs in the system, then both individual pack messages (e.g. HVESP1, HVESP2 etc.) and system level messages (HVESS) may be required. | 2 | 20 ms | 347 |  |  | YES |  | YES |  |  |  |  | Must / if available |  | Must
/energy | /hvess | /voltage | /energy | /pack9 | VSPN14352 | hvesp9_lowest_cell_voltage | F234 | 62004 | High Voltage Energy Storage Pack 9 Data 2 | 14352 | HVESP9 Lowest Cell Voltage | V | The lowest voltage level reported by any cell in this High Voltage Energy Storage Pack instance. If a single voltage sensor covers more than one cell, the value in this parameter is for the smallest group of cells measured. See SPN 14433 (HVESP9 Lowest Cell Voltage Module Number) and SPN 14434 (HVESP9 Lowest Cell Voltage Cell Number) for cell location information. This parameter is for one of multiple packs in an HVESS. If there is only one pack in the system, the HVESS parameters should be used. If there are multiple packs in the system, then both individual pack messages (e.g. HVESP1, HVESP2 etc.) and system level messages (HVESS) may be required. | 2 | 20 ms | 347 |  |  | YES |  | YES |  |  |  |  | Must / if available |  | Must
/energy | /hvess | /current | /energy | /pack9 | VSPN14349 | hvesp9_current | F233 | 62003 | High Voltage Energy Storage Pack 9 Data 1 | 14349 | HVESP9 Current | A | The current in or out of this High Voltage Energy Storage Pack instance. This parameter should be synchronized with SPN 14348 (HVESP9 Voltage Level) such that a realized power value can be calculated. This parameter is defined from the high voltage energy storage pack’s point of view. A positive value represents current into (charging) the energy storage pack. A negative value represents current out of (discharging) the energy storage pack. This parameter is for one of multiple packs in an HVESS. If there is only one pack in the system, the HVESS parameters should be used. If there are multiple packs in the system, then both individual pack messages (e.g. HVESP1, HVESP2 etc.) and system level messages (HVESS) may be required. | 2 | 20 ms | 104 |  | YES |  |  | YES |  |  |  |  | Must / if available |  | Must
/energy | /hvess | /voltage | /energy | /pack9 | VSPN14348 | hvesp9_voltage_level | F233 | 62003 | High Voltage Energy Storage Pack 9 Data 1 | 14348 | HVESP9 Voltage Level | V | The voltage level of this High Voltage Energy Storage Pack instance. This parameter should be synchronized with SPN 14349 (HVESP9 Current) such that a realized power value can be calculated. If the HVES component physically contains the contactors which connect it to the vehicle high voltage system, then this voltage is measured before those contactors. This parameter is for one of multiple packs in an HVESS. If there is only one pack in the system, the HVESS parameters should be used. If there are multiple packs in the system, then both individual pack messages (e.g. HVESP1, HVESP2 etc.) and system level messages (HVESS) may be required. | 2 | 20 ms | 80 |  | YES | YES |  | YES |  |  |  |  | Must / if available |  | Must
/energy | /hvess | /charging_status | /energy | /pack8 | VSPN14305 | hvesp8_actual_charge_rate | F231 | 62001 | High Voltage Energy Storage Pack 8 Data 11 | 14305 | HVESP8 Actual Charge Rate | kW | This signal represents the actual present charge rate of this High Voltage Energy Storage Pack instance. This parameter is for one of multiple packs in an HVESS. If there is only one pack in the system, the HVESS parameters should be used. If there are multiple packs in the system, then both individual pack messages (e.g. HVESP1, HVESP2 etc.) and system level messages (HVESS) may be required. | 2 | 100 ms | 346 |  |  |  |  | YES |  |  |  |  | Must / if available |  | Must
/energy | /hvess | /charging_status | /energy | /pack8 | VSPN14298 | hvesp8_highest_cell_state_of_charge_cell_number | F230 | 62000 | High Voltage Energy Storage Pack 8 Data 10 | 14298 | HVESP8 Highest Cell State of Charge Cell Number | count | Identifies the location of SPN 14221 (HVESP8 Highest Cell State of Charge) within SPN 14297 (HVESP8 Highest Cell State of Charge Module Number). This parameter is for one of multiple packs in an HVESS. If there is only one pack in the system, the HVESS parameters should be used. If there are multiple packs in the system, then both individual pack messages (e.g. HVESP1, HVESP2 etc.) and system level messages (HVESS) may be required. | 1 | 100 ms | 129 |  |  | YES |  | YES |  |  |  |  | Must / if available |  | Must
/energy | /hvess | /charging_status | /energy | /pack8 | VSPN14297 | hvesp8_highest_cell_state_of_charge_module_number | F230 | 62000 | High Voltage Energy Storage Pack 8 Data 10 | 14297 | HVESP8 Highest Cell State of Charge Module Number | count | Identifies the location of the module containing SPN 14221 (HVESP8 Highest Cell State of Charge). This parameter is for one of multiple packs in an HVESS. If there is only one pack in the system, the HVESS parameters should be used. If there are multiple packs in the system, then both individual pack messages (e.g. HVESP1, HVESP2 etc.) and system level messages (HVESS) may be required. | 1 | 100 ms | 129 |  |  | YES |  | YES |  |  |  |  | Must / if available |  | Must
/energy | /hvess | /charging_status | /energy | /pack8 | VSPN14300 | hvesp8_lowest_cell_state_of_charge_cell_number | F230 | 62000 | High Voltage Energy Storage Pack 8 Data 10 | 14300 | HVESP8 Lowest Cell State of Charge Cell Number | count | Identifies the location of SPN 14220 (HVESP8 Lowest Cell State of Charge) within SPN 14299 (HVESP8 Lowest Cell State of Charge Module Number). This parameter is for one of multiple packs in an HVESS. If there is only one pack in the system, the HVESS parameters should be used. If there are multiple packs in the system, then both individual pack messages (e.g. HVESP1, HVESP2 etc.) and system level messages (HVESS) may be required. | 1 | 100 ms | 129 |  |  | YES |  | YES |  |  |  |  | Must / if available |  | Must
/energy | /hvess | /charging_status | /energy | /pack8 | VSPN14299 | hvesp8_lowest_cell_state_of_charge_module_number | F230 | 62000 | High Voltage Energy Storage Pack 8 Data 10 | 14299 | HVESP8 Lowest Cell State of Charge Module Number | count | Identifies the location of the module containing SPN 14220 (HVESP8 Lowest Cell State of Charge). This parameter is for one of multiple packs in an HVESS. If there is only one pack in the system, the HVESS parameters should be used. If there are multiple packs in the system, then both individual pack messages (e.g. HVESP1, HVESP2 etc.) and system level messages (HVESS) may be required. | 1 | 100 ms | 129 |  |  | YES |  | YES |  |  |  |  | Must / if available |  | Must
/energy | /hvess | /thermal_management | /energy | /pack8 | VSPN14294 | hvesp8_highest_cell_temperature_cell_number | F22F | 61999 | High Voltage Energy Storage Pack 8 Data 9 | 14294 | HVESP8 Highest Cell Temperature Cell Number | count | Identifies the location of SPN 14211 (HVESP8 Highest Cell Temperature) within SPN 14293 (HVESP8 Highest Cell Temperature Module Number). This parameter is for one of multiple packs in an HVESS. If there is only one pack in the system, the HVESS parameters should be used. If there are multiple packs in the system, then both individual pack messages (e.g. HVESP1, HVESP2 etc.) and system level messages (HVESS) may be required. | 1 | 100 ms | 129 |  |  | YES |  | YES |  |  |  |  | Must / if available |  | Must
/energy | /hvess | /thermal_management | /energy | /pack8 | VSPN14293 | hvesp8_highest_cell_temperature_module_number | F22F | 61999 | High Voltage Energy Storage Pack 8 Data 9 | 14293 | HVESP8 Highest Cell Temperature Module Number | count | Identifies the location of the module containing SPN 14211 (HVESP8 Highest Cell Temperature). This parameter is for one of multiple packs in an HVESS. If there is only one pack in the system, the HVESS parameters should be used. If there are multiple packs in the system, then both individual pack messages (e.g. HVESP1, HVESP2 etc.) and system level messages (HVESS) may be required. | 1 | 100 ms | 129 |  |  | YES |  | YES |  |  |  |  | Must / if available |  | Must
/energy | /hvess | /thermal_management | /energy | /pack8 | VSPN14296 | hvesp8_lowest_cell_temperature_cell_number | F22F | 61999 | High Voltage Energy Storage Pack 8 Data 9 | 14296 | HVESP8 Lowest Cell Temperature Cell Number | count | Identifies the location of SPN 14212 (HVESP8 Lowest Cell Temperature) within SPN 14295 (HVESP8 Lowest Cell Temperature Module Number). This parameter is for one of multiple packs in an HVESS. If there is only one pack in the system, the HVESS parameters should be used. If there are multiple packs in the system, then both individual pack messages (e.g. HVESP1, HVESP2 etc.) and system level messages (HVESS) may be required. | 1 | 100 ms | 129 |  |  | YES |  | YES |  |  |  |  | Must / if available |  | Must
/energy | /hvess | /thermal_management | /energy | /pack8 | VSPN14295 | hvesp8_lowest_cell_temperature_module_number | F22F | 61999 | High Voltage Energy Storage Pack 8 Data 9 | 14295 | HVESP8 Lowest Cell Temperature Module Number | count | Identifies the location of the module containing SPN 14212 (HVESP8 Lowest Cell Temperature). This parameter is for one of multiple packs in an HVESS. If there is only one pack in the system, the HVESS parameters should be used. If there are multiple packs in the system, then both individual pack messages (e.g. HVESP1, HVESP2 etc.) and system level messages (HVESS) may be required. | 1 | 100 ms | 129 |  |  | YES |  | YES |  |  |  |  | Must / if available |  | Must
/energy | /hvess | /voltage | /energy | /pack8 | VSPN14292 | hvesp8_average_cell_voltage | F22E | 61998 | High Voltage Energy Storage Pack 8 Data 8 | 14292 | HVESP8 Average Cell Voltage | V | The average cell voltage in this High Voltage Energy Storage Pack instance. This parameter is for one of multiple packs in an HVESS. If there is only one pack in the system, the HVESS parameters should be used. If there are multiple packs in the system, then both individual pack messages (e.g. HVESP1, HVESP2 etc.) and system level messages (HVESS) may be required. | 2 | 100 ms | 347 |  |  | YES |  | YES |  |  |  |  | Must / if available |  | Must
/energy | /hvess | /voltage | /energy | /pack8 | VSPN14289 | hvesp8_highest_cell_voltage_cell_number | F22E | 61998 | High Voltage Energy Storage Pack 8 Data 8 | 14289 | HVESP8 Highest Cell Voltage Cell Number | count | Identifies the location of SPN 14208 (HVESP8 Highest Cell Voltage) within SPN 14288 (HVESP8 Highest Cell Voltage Module Number). This parameter is for one of multiple packs in an HVESS. If there is only one pack in the system, the HVESS parameters should be used. If there are multiple packs in the system, then both individual pack messages (e.g. HVESP1, HVESP2 etc.) and system level messages (HVESS) may be required. | 1 | 100 ms | 129 |  |  | YES |  | YES |  |  |  |  | Must / if available |  | Must
/energy | /hvess | /voltage | /energy | /pack8 | VSPN14288 | hvesp8_highest_cell_voltage_module_number | F22E | 61998 | High Voltage Energy Storage Pack 8 Data 8 | 14288 | HVESP8 Highest Cell Voltage Module Number | count | Identifies the location of the module containing SPN 14208 (HVESP8 Highest Cell Voltage). This parameter is for one of multiple packs in an HVESS. If there is only one pack in the system, the HVESS parameters should be used. If there are multiple packs in the system, then both individual pack messages (e.g. HVESP1, HVESP2 etc.) and system level messages (HVESS) may be required. | 1 | 100 ms | 129 |  |  | YES |  | YES |  |  |  |  | Must / if available |  | Must
/energy | /hvess | /voltage | /energy | /pack8 | VSPN14291 | hvesp8_lowest_cell_voltage_cell_number | F22E | 61998 | High Voltage Energy Storage Pack 8 Data 8 | 14291 | HVESP8 Lowest Cell Voltage Cell Number | count | Identifies the location of SPN 14209 (HVESP8 Lowest Cell Voltage) within SPN 14290 (HVESP8 Lowest Cell Voltage Module Number). This parameter is for one of multiple packs in an HVESS. If there is only one pack in the system, the HVESS parameters should be used. If there are multiple packs in the system, then both individual pack messages (e.g. HVESP1, HVESP2 etc.) and system level messages (HVESS) may be required. | 1 | 100 ms | 129 |  |  | YES |  | YES |  |  |  |  | Must / if available |  | Must
/energy | /hvess | /voltage | /energy | /pack8 | VSPN14290 | hvesp8_lowest_cell_voltage_module_number | F22E | 61998 | High Voltage Energy Storage Pack 8 Data 8 | 14290 | HVESP8 Lowest Cell Voltage Module Number | count | Identifies the location of the module containing SPN 14209 (HVESP8 Lowest Cell Voltage). This parameter is for one of multiple packs in an HVESS. If there is only one pack in the system, the HVESS parameters should be used. If there are multiple packs in the system, then both individual pack messages (e.g. HVESP1, HVESP2 etc.) and system level messages (HVESS) may be required. | 1 | 100 ms | 129 |  |  | YES |  | YES |  |  |  |  | Must / if available |  | Must
/energy | /hvess | /energy_management | /energy | /pack8 | VSPN14238 | hvesp8_cell_balance_status | F22A | 61994 | High Voltage Energy Storage Pack 8 Status 1 | 14238 | HVESP8 Cell Balance Status | states | Indicates whether or not the cells in this High Voltage Energy Storage Pack instance are balanced. This parameter is for one of multiple packs in an HVESS. If there is only one pack in the system, the HVESS parameters should be used. If there are multiple packs in the system, then both individual pack messages (e.g. HVESP1, HVESP2 etc.) and system level messages (HVESS) may be required. 00b = Cells are balanced 01b = Cells are unbalanced 10b = Error 11b = Not Available | 2 | 100 ms and on change, but no faster than 20 ms. | 87 |  |  | YES |  | YES |  |  |  |  | Must / if available |  | Must
/energy | /hvess | /energy_management | /energy | /pack8 | VSPN14239 | hvesp8_cell_balancing_active | F22A | 61994 | High Voltage Energy Storage Pack 8 Status 1 | 14239 | HVESP8 Cell Balancing Active | states | Indicates whether or not the cells in this High Voltage Energy Storage Pack instance are currently being balanced. This parameter is for one of multiple packs in an HVESS. If there is only one pack in the system, the HVESS parameters should be used. If there are multiple packs in the system, then both individual pack messages (e.g. HVESP1, HVESP2 etc.) and System level messages (HVESS) may be required. 00b = Cell balancing is not active 01b = Cell balancing is active 10b = Error 11b = Not Available | 2 | 100 ms and on change, but no faster than 20 ms. | 87 |  |  |  |  | YES |  |  |  |  | Must / if available |  | Must
/energy | /hvess | /charging_status | /energy | /pack8 | VSPN14237 | hvesp8_state_of_charge_status | F22A | 61994 | High Voltage Energy Storage Pack 8 Status 1 | 14237 | HVESP8 State of Charge Status | states | Status of this High Voltage Energy Storage Pack instance State of Charge (SOC). Note: A given HVES controller may not support all of the states. This parameter is for one of multiple packs in an HVESS. If there is only one pack in the system, the HVESS parameters should be used. If there are multiple packs in the system, then both individual pack messages (e.g. HVESP1, HVESP2 etc.) and system level messages (HVESS) may be required. 0000b = SOC level is acceptable 0001b = SOC is approaching its recommended lower limit 0010b = SOC is at its recommended lower limit 0011b = SOC is below its recommended lower limit 0100b = SOC is approaching its recommended upper limit 0101b = SOC is at its recommended upper limit 0110b = SOC is above its recommended upper limit 0111b = Reserved 1000b = Reserved 1001b = Reserved 1010b = Reserved 1011b = Reserved 1100b = Reserved 1101b = Reserved 1110b = Error 1111b = Not Available | 4 | 100 ms and on change, but no faster than 20 ms. | 89 |  |  | YES |  | YES |  |  |  |  | Must / if available |  | Must
/energy | /hvess | /thermal_management | /energy | /pack8 | VSPN14227 | hvesp8_temperature | F229 | 61993 | High Voltage Energy Storage Pack 8 Data 6 | 14227 | HVESP8 Temperature | °C | The temperature of this High Voltage Energy Storage Pack instance. The value may be determined from a unique sensor specifically for this purpose, or by aggregating various temperature sensor readings within the pack. This parameter is for one of multiple packs in an HVESS. If there is only one pack in the system, the HVESS parameters should be used. If there are multiple packs in the system, then both individual pack messages (e.g. HVESP1, HVESP2 etc.) and system level messages (HVESS) may be required. | 1 | 100 ms | 67 |  | YES | YES |  | YES |  |  |  |  | Must / if available |  | Must
/energy | /hvess | /energy_management | /energy | /pack8 | VSPN14217 | hvesp8_cell_balancing_count | F227 | 61991 | High Voltage Energy Storage Pack 8 Data 4 | 14217 | HVESP8 Cell Balancing Count | count | The number of cells that are currently being balanced in this High Voltage Energy Storage Pack instance. This parameter is for one of multiple packs in an HVESS. If there is only one pack in the system, the HVESS parameters should be used. If there are multiple packs in the system, then both individual pack messages (e.g. HVESP1, HVESP2 etc.) and system level messages (HVESS) may be required. | 2 | 100 ms | 12 |  |  |  |  | YES |  |  |  |  | Must / if available |  | Must
/energy | /hvess | /thermal_management | /energy | /pack8 | VSPN14213 | hvesp8_average_cell_temperature | F226 | 61990 | High Voltage Energy Storage Pack 8 Data 3 | 14213 | HVESP8 Average Cell Temperature | °C | The average temperature level of all cells in this High Voltage Energy Storage Pack instance. This parameter is for one of multiple packs in an HVESS. If there is only one pack in the system, the HVESS parameters should be used. If there are multiple packs in the system, then both individual pack messages (e.g. HVESP1, HVESP2 etc.) and system level messages (HVESS) may be required. | 2 | 20 ms | 68 |  |  | YES |  | YES |  |  |  |  | Must / if available |  | Must
/energy | /hvess | /thermal_management | /energy | /pack8 | VSPN14214 | hvesp8_cell_temperature_differential_status | F226 | 61990 | High Voltage Energy Storage Pack 8 Data 3 | 14214 | HVESP8 Cell Temperature Differential Status | states | Indicates whether or not the differential between the highest and lowest cell temperatures are within acceptable limits per this High Voltage Energy Storage Pack instance. The actual temperature differential can be calculated by subtracting SPN 14212 (HVESP8 Lowest Cell Temperature) from SPN 14211 (HVESP8 Highest Cell Temperature). This parameter is for one of multiple packs in an HVESS. If there is only one pack in the system, the HVESS parameters should be used. If there are multiple packs in the system, then both individual pack messages (e.g. HVESP1, HVESP2 etc.) and System level messages (HVESS) may be required. 00b = Cell-to-cell temperature differential is within acceptable limits 01b = Cell-to-cell temperature differential exceeds acceptable limits 10b = Error 11b = Not Available | 2 | 20 ms | 87 |  |  | YES |  | YES |  |  |  |  | Must / if available |  | Must
/energy | /hvess | /thermal_management | /energy | /pack8 | VSPN14211 | hvesp8_highest_cell_temperature | F226 | 61990 | High Voltage Energy Storage Pack 8 Data 3 | 14211 | HVESP8 Highest Cell Temperature | °C | The highest temperature level reported by any cell in this High Voltage Energy Storage Pack instance. If a single temperature sensor covers more than one cell, the value in this parameter is for the smallest group of cells measured. See SPN 14293 (HVESP8 Highest Cell Temperature Module Number) and SPN 14294 (HVESP8 Highest Cell Temperature Cell Number) for cell location information. This parameter is for one of multiple packs in an HVESS. If there is only one pack in the system, the HVESS parameters should be used. If there are multiple packs in the system, then both individual pack messages (e.g. HVESP1, HVESP2 etc.) and system level messages (HVESS) may be required. | 2 | 20 ms | 68 |  |  | YES |  | YES |  |  |  |  | Must / if available |  | Must
/energy | /hvess | /thermal_management | /energy | /pack8 | VSPN14212 | hvesp8_lowest_cell_temperature | F226 | 61990 | High Voltage Energy Storage Pack 8 Data 3 | 14212 | HVESP8 Lowest Cell Temperature | °C | The lowest temperature level reported by any cell in this High Voltage Energy Storage Pack instance. If a single temperature sensor covers more than one cell, the value in this parameter is for the smallest group of cells measured. See SPN 14295 (HVESP8 Lowest Cell Temperature Module Number) and SPN 14296 (HVESP8 Lowest Cell Temperature Cell Number) for cell location information. This parameter is for one of multiple packs in an HVESS. If there is only one pack in the system, the HVESS parameters should be used. If there are multiple packs in the system, then both individual pack messages (e.g. HVESP1, HVESP2 etc.) and system level messages (HVESS) may be required. | 2 | 20 ms | 68 |  |  | YES |  | YES |  |  |  |  | Must / if available |  | Must
/energy | /hvess | /voltage | /energy | /pack8 | VSPN14210 | hvesp8_cell_voltage_differential_status | F225 | 61989 | High Voltage Energy Storage Pack 8 Data 2 | 14210 | HVESP8 Cell Voltage Differential Status | states | Indicates whether or not the differential between the highest and lowest cell voltages are within acceptable limits, according to this High Voltage Energy Storage Pack instance. The actual voltage differential can be calculated by subtracting SPN 14209 (HVESP8 Lowest Cell Voltage) from SPN 14208 (HVESP8 Highest Cell Voltage). This parameter is for one of multiple packs in an HVESS. If there is only one pack in the system, the HVESS parameters should be used. If there are multiple packs in the system, then both individual pack messages (e.g. HVESP1, HVESP2 etc.) and system level messages (HVESS) may be required. 0000b = Cell-to-cell voltage differential is within acceptable limits 0001b = Cell-to-cell voltage differential exceeds acceptable limits but can be corrected via auto-balancing 0010b = Cell-to-cell voltage differential exceeds acceptable limits to a point where external maintenance balancing is required to restore battery performance 0011b = Cell-to-cell voltage differential exceeds acceptable limits to a point where external maintenance balancing cannot restore battery performance 0100b = Cell-to-cell voltage differential exceeds acceptable limits; it is not known whether balancing can restore battery performance 0101b = Reserved 0110b = Reserved 0111b = Reserved 1000b = Reserved 1001b = Reserved 1010b = Reserved 1011b = Reserved 1100b = Reserved 1101b = Reserved 1110b = Error 1111b = Not Available | 4 | 20 ms | 89 |  |  | YES |  | YES |  |  |  |  | Must / if available |  | Must
/energy | /hvess | /charging_status | /energy | /pack8 | VSPN14207 | hvesp8_fast_update_state_of_charge | F225 | 61989 | High Voltage Energy Storage Pack 8 Data 2 | 14207 | HVESP8 Fast Update State of Charge | % | Indicates this High Voltage Energy Storage Pack instance state of charge. 0% means no charge remaining, 100% means the system is fully charged in terms of physical limits of this energy storage pack instance. Acceptable state of charge upper and lower boundaries for normal operation are defined in SPN 14317 (HVESP8 Recommended Minimum State Of Charge) and SPN 14318 (HVESP8 Recommended Maximum State Of Charge). The update rate and resolution of this parameter are intended for control purposes within a hybrid control system; for a simple periodic value, SPN 5464 (Hybrid Battery Pack Remaining Charge) may be of use. This parameter is for one of multiple packs in an HVESS. If there is only one pack in the system, the HVESS parameters should be used. If there are multiple packs in the system, then both individual pack messages (e.g. HVESP1, HVESP2 etc.) and system level messages (HVESS) may be required. | 2 | 20 ms | 345 |  |  | YES |  | YES |  |  |  |  | Must / if available |  | Must
/energy | /hvess | /voltage | /energy | /pack8 | VSPN14208 | hvesp8_highest_cell_voltage | F225 | 61989 | High Voltage Energy Storage Pack 8 Data 2 | 14208 | HVESP8 Highest Cell Voltage | V | The highest voltage level reported by any cell in this High Voltage Energy Storage Pack instance. If a single voltage sensor covers more than one cell, the value in this parameter is for the smallest group of cells measured. See SPN 14288 (HVESP8 Highest Cell Voltage Module Number) and SPN 14289 (HVESP8 Highest Cell Voltage Cell Number) for cell location information. This parameter is for one of multiple packs in an HVESS. If there is only one pack in the system, the HVESS parameters should be used. If there are multiple packs in the system, then both individual pack messages (e.g. HVESP1, HVESP2 etc.) and system level messages (HVESS) may be required. | 2 | 20 ms | 347 |  |  | YES |  | YES |  |  |  |  | Must / if available |  | Must
/energy | /hvess | /voltage | /energy | /pack8 | VSPN14209 | hvesp8_lowest_cell_voltage | F225 | 61989 | High Voltage Energy Storage Pack 8 Data 2 | 14209 | HVESP8 Lowest Cell Voltage | V | The lowest voltage level reported by any cell in this High Voltage Energy Storage Pack instance. If a single voltage sensor covers more than one cell, the value in this parameter is for the smallest group of cells measured. See SPN 14290 (HVESP8 Lowest Cell Voltage Module Number) and SPN 14291 (HVESP8 Lowest Cell Voltage Cell Number) for cell location information. This parameter is for one of multiple packs in an HVESS. If there is only one pack in the system, the HVESS parameters should be used. If there are multiple packs in the system, then both individual pack messages (e.g. HVESP1, HVESP2 etc.) and system level messages (HVESS) may be required. | 2 | 20 ms | 347 |  |  | YES |  | YES |  |  |  |  | Must / if available |  | Must
/energy | /hvess | /current | /energy | /pack8 | VSPN14206 | hvesp8_current | F224 | 61988 | High Voltage Energy Storage Pack 8 Data 1 | 14206 | HVESP8 Current | A | The current in or out of this High Voltage Energy Storage Pack instance. This parameter should be synchronized with SPN 14205 (HVESP8 Voltage Level) such that a realized power value can be calculated. This parameter is defined from the high voltage energy storage pack’s point of view. A positive value represents current into (charging) the energy storage pack. A negative value represents current out of (discharging) the energy storage pack. This parameter is for one of multiple packs in an HVESS. If there is only one pack in the system, the HVESS parameters should be used. If there are multiple packs in the system, then both individual pack messages (e.g. HVESP1, HVESP2 etc.) and system level messages (HVESS) may be required. | 2 | 20 ms | 104 |  | YES |  |  | YES |  |  |  |  | Must / if available |  | Must
/energy | /hvess | /voltage | /energy | /pack8 | VSPN14205 | hvesp8_voltage_level | F224 | 61988 | High Voltage Energy Storage Pack 8 Data 1 | 14205 | HVESP8 Voltage Level | V | The voltage level of this High Voltage Energy Storage Pack instance. This parameter should be synchronized with SPN 14206 (HVESP8 Current) such that a realized power value can be calculated. If the HVES component physically contains the contactors which connect it to the vehicle high voltage system, then this voltage is measured before those contactors. This parameter is for one of multiple packs in an HVESS. If there is only one pack in the system, the HVESS parameters should be used. If there are multiple packs in the system, then both individual pack messages (e.g. HVESP1, HVESP2 etc.) and system level messages (HVESS) may be required. | 2 | 20 ms | 80 |  | YES | YES |  | YES |  |  |  |  | Must / if available |  | Must
/energy | /hvess | /charging_status | /energy | /pack7 | VSPN14162 | hvesp7_actual_charge_rate | F222 | 61986 | High Voltage Energy Storage Pack 7 Data 11 | 14162 | HVESP7 Actual Charge Rate | kW | This signal represents the actual present charge rate of this High Voltage Energy Storage Pack instance. This parameter is for one of multiple packs in an HVESS. If there is only one pack in the system, the HVESS parameters should be used. If there are multiple packs in the system, then both individual pack messages (e.g. HVESP1, HVESP2 etc.) and system level messages (HVESS) may be required. | 2 | 100 ms | 346 |  |  |  |  | YES |  |  |  |  | Must / if available |  | Must
/energy | /hvess | /charging_status | /energy | /pack7 | VSPN14155 | hvesp7_highest_cell_state_of_charge_cell_number | F221 | 61985 | High Voltage Energy Storage Pack 7 Data 10 | 14155 | HVESP7 Highest Cell State of Charge Cell Number | count | Identifies the location of SPN 14078 (HVESP7 Highest Cell State of Charge) within SPN 14154 (HVESP7 Highest Cell State of Charge Module Number). This parameter is for one of multiple packs in an HVESS. If there is only one pack in the system, the HVESS parameters should be used. If there are multiple packs in the system, then both individual pack messages (e.g. HVESP1, HVESP2 etc.) and system level messages (HVESS) may be required. | 1 | 100 ms | 129 |  |  | YES |  | YES |  |  |  |  | Must / if available |  | Must
/energy | /hvess | /charging_status | /energy | /pack7 | VSPN14154 | hvesp7_highest_cell_state_of_charge_module_number | F221 | 61985 | High Voltage Energy Storage Pack 7 Data 10 | 14154 | HVESP7 Highest Cell State of Charge Module Number | count | Identifies the location of the module containing SPN 14078 (HVESP7 Highest Cell State of Charge). This parameter is for one of multiple packs in an HVESS. If there is only one pack in the system, the HVESS parameters should be used. If there are multiple packs in the system, then both individual pack messages (e.g. HVESP1, HVESP2 etc.) and system level messages (HVESS) may be required. | 1 | 100 ms | 129 |  |  | YES |  | YES |  |  |  |  | Must / if available |  | Must
/energy | /hvess | /charging_status | /energy | /pack7 | VSPN14157 | hvesp7_lowest_cell_state_of_charge_cell_number | F221 | 61985 | High Voltage Energy Storage Pack 7 Data 10 | 14157 | HVESP7 Lowest Cell State of Charge Cell Number | count | Identifies the location of SPN 14077 (HVESP7 Lowest Cell State of Charge) within SPN 14156 (HVESP7 Lowest Cell State of Charge Module Number). This parameter is for one of multiple packs in an HVESS. If there is only one pack in the system, the HVESS parameters should be used. If there are multiple packs in the system, then both individual pack messages (e.g. HVESP1, HVESP2 etc.) and system level messages (HVESS) may be required. | 1 | 100 ms | 129 |  |  | YES |  | YES |  |  |  |  | Must / if available |  | Must
/energy | /hvess | /charging_status | /energy | /pack7 | VSPN14156 | hvesp7_lowest_cell_state_of_charge_module_number | F221 | 61985 | High Voltage Energy Storage Pack 7 Data 10 | 14156 | HVESP7 Lowest Cell State of Charge Module Number | count | Identifies the location of the module containing SPN 14077 (HVESP7 Lowest Cell State of Charge). This parameter is for one of multiple packs in an HVESS. If there is only one pack in the system, the HVESS parameters should be used. If there are multiple packs in the system, then both individual pack messages (e.g. HVESP1, HVESP2 etc.) and system level messages (HVESS) may be required. | 1 | 100 ms | 129 |  |  | YES |  | YES |  |  |  |  | Must / if available |  | Must
/energy | /hvess | /thermal_management | /energy | /pack7 | VSPN14151 | hvesp7_highest_cell_temperature_cell_number | F220 | 61984 | High Voltage Energy Storage Pack 7 Data 9 | 14151 | HVESP7 Highest Cell Temperature Cell Number | count | Identifies the location of SPN 14068 (HVESP7 Highest Cell Temperature) within SPN 14150 (HVESP7 Highest Cell Temperature Module Number). This parameter is for one of multiple packs in an HVESS. If there is only one pack in the system, the HVESS parameters should be used. If there are multiple packs in the system, then both individual pack messages (e.g. HVESP1, HVESP2 etc.) and system level messages (HVESS) may be required. | 1 | 100 ms | 129 |  |  | YES |  | YES |  |  |  |  | Must / if available |  | Must
/energy | /hvess | /thermal_management | /energy | /pack7 | VSPN14150 | hvesp7_highest_cell_temperature_module_number | F220 | 61984 | High Voltage Energy Storage Pack 7 Data 9 | 14150 | HVESP7 Highest Cell Temperature Module Number | count | Identifies the location of the module containing SPN 14068 (HVESP7 Highest Cell Temperature). This parameter is for one of multiple packs in an HVESS. If there is only one pack in the system, the HVESS parameters should be used. If there are multiple packs in the system, then both individual pack messages (e.g. HVESP1, HVESP2 etc.) and system level messages (HVESS) may be required. | 1 | 100 ms | 129 |  |  | YES |  | YES |  |  |  |  | Must / if available |  | Must
/energy | /hvess | /thermal_management | /energy | /pack7 | VSPN14153 | hvesp7_lowest_cell_temperature_cell_number | F220 | 61984 | High Voltage Energy Storage Pack 7 Data 9 | 14153 | HVESP7 Lowest Cell Temperature Cell Number | count | Identifies the location of SPN 14069 (HVESP7 Lowest Cell Temperature) within SPN 14152 (HVESP7 Lowest Cell Temperature Module Number). This parameter is for one of multiple packs in an HVESS. If there is only one pack in the system, the HVESS parameters should be used. If there are multiple packs in the system, then both individual pack messages (e.g. HVESP1, HVESP2 etc.) and system level messages (HVESS) may be required. | 1 | 100 ms | 129 |  |  | YES |  | YES |  |  |  |  | Must / if available |  | Must
/energy | /hvess | /thermal_management | /energy | /pack7 | VSPN14152 | hvesp7_lowest_cell_temperature_module_number | F220 | 61984 | High Voltage Energy Storage Pack 7 Data 9 | 14152 | HVESP7 Lowest Cell Temperature Module Number | count | Identifies the location of the module containing SPN 14069 (HVESP7 Lowest Cell Temperature). This parameter is for one of multiple packs in an HVESS. If there is only one pack in the system, the HVESS parameters should be used. If there are multiple packs in the system, then both individual pack messages (e.g. HVESP1, HVESP2 etc.) and system level messages (HVESS) may be required. | 1 | 100 ms | 129 |  |  | YES |  | YES |  |  |  |  | Must / if available |  | Must
/energy | /hvess | /voltage | /energy | /pack7 | VSPN14149 | hvesp7_average_cell_voltage | F21F | 61983 | High Voltage Energy Storage Pack 7 Data 8 | 14149 | HVESP7 Average Cell Voltage | V | The average cell voltage in this High Voltage Energy Storage Pack instance. This parameter is for one of multiple packs in an HVESS. If there is only one pack in the system, the HVESS parameters should be used. If there are multiple packs in the system, then both individual pack messages (e.g. HVESP1, HVESP2 etc.) and system level messages (HVESS) may be required. | 2 | 100 ms | 347 |  |  | YES |  | YES |  |  |  |  | Must / if available |  | Must
/energy | /hvess | /voltage | /energy | /pack7 | VSPN14146 | hvesp7_highest_cell_voltage_cell_number | F21F | 61983 | High Voltage Energy Storage Pack 7 Data 8 | 14146 | HVESP7 Highest Cell Voltage Cell Number | count | Identifies the location of SPN 14065 (HVESP7 Highest Cell Voltage) within SPN 14145 (HVESP7 Highest Cell Voltage Module Number). This parameter is for one of multiple packs in an HVESS. If there is only one pack in the system, the HVESS parameters should be used. If there are multiple packs in the system, then both individual pack messages (e.g. HVESP1, HVESP2 etc.) and system level messages (HVESS) may be required. | 1 | 100 ms | 129 |  |  | YES |  | YES |  |  |  |  | Must / if available |  | Must
/energy | /hvess | /voltage | /energy | /pack7 | VSPN14145 | hvesp7_highest_cell_voltage_module_number | F21F | 61983 | High Voltage Energy Storage Pack 7 Data 8 | 14145 | HVESP7 Highest Cell Voltage Module Number | count | Identifies the location of the module containing SPN 14065 (HVESP7 Highest Cell Voltage). This parameter is for one of multiple packs in an HVESS. If there is only one pack in the system, the HVESS parameters should be used. If there are multiple packs in the system, then both individual pack messages (e.g. HVESP1, HVESP2 etc.) and system level messages (HVESS) may be required. | 1 | 100 ms | 129 |  |  | YES |  | YES |  |  |  |  | Must / if available |  | Must
/energy | /hvess | /voltage | /energy | /pack7 | VSPN14148 | hvesp7_lowest_cell_voltage_cell_number | F21F | 61983 | High Voltage Energy Storage Pack 7 Data 8 | 14148 | HVESP7 Lowest Cell Voltage Cell Number | count | Identifies the location of SPN 14066 (HVESP7 Lowest Cell Voltage) within SPN 14147 (HVESP7 Lowest Cell Voltage Module Number). This parameter is for one of multiple packs in an HVESS. If there is only one pack in the system, the HVESS parameters should be used. If there are multiple packs in the system, then both individual pack messages (e.g. HVESP1, HVESP2 etc.) and system level messages (HVESS) may be required. | 1 | 100 ms | 129 |  |  | YES |  | YES |  |  |  |  | Must / if available |  | Must
/energy | /hvess | /voltage | /energy | /pack7 | VSPN14147 | hvesp7_lowest_cell_voltage_module_number | F21F | 61983 | High Voltage Energy Storage Pack 7 Data 8 | 14147 | HVESP7 Lowest Cell Voltage Module Number | count | Identifies the location of the module containing SPN 14066 (HVESP7 Lowest Cell Voltage). This parameter is for one of multiple packs in an HVESS. If there is only one pack in the system, the HVESS parameters should be used. If there are multiple packs in the system, then both individual pack messages (e.g. HVESP1, HVESP2 etc.) and system level messages (HVESS) may be required. | 1 | 100 ms | 129 |  |  | YES |  | YES |  |  |  |  | Must / if available |  | Must
/energy | /hvess | /energy_management | /energy | /pack7 | VSPN14095 | hvesp7_cell_balance_status | F21B | 61979 | High Voltage Energy Storage Pack 7 Status 1 | 14095 | HVESP7 Cell Balance Status | states | Indicates whether or not the cells in this High Voltage Energy Storage Pack instance are balanced. This parameter is for one of multiple packs in an HVESS. If there is only one pack in the system, the HVESS parameters should be used. If there are multiple packs in the system, then both individual pack messages (e.g. HVESP1, HVESP2 etc.) and system level messages (HVESS) may be required. 00b = Cells are balanced 01b = Cells are unbalanced 10b = Error 11b = Not Available | 2 | 100 ms and on change, but no faster than 20 ms. | 87 |  |  | YES |  | YES |  |  |  |  | Must / if available |  | Must
/energy | /hvess | /energy_management | /energy | /pack7 | VSPN14096 | hvesp7_cell_balancing_active | F21B | 61979 | High Voltage Energy Storage Pack 7 Status 1 | 14096 | HVESP7 Cell Balancing Active | states | Indicates whether or not the cells in this High Voltage Energy Storage Pack instance are currently being balanced. This parameter is for one of multiple packs in an HVESS. If there is only one pack in the system, the HVESS parameters should be used. If there are multiple packs in the system, then both individual pack messages (e.g. HVESP1, HVESP2 etc.) and System level messages (HVESS) may be required. 00b = Cell balancing is not active 01b = Cell balancing is active 10b = Error 11b = Not Available | 2 | 100 ms and on change, but no faster than 20 ms. | 87 |  |  |  |  | YES |  |  |  |  | Must / if available |  | Must
/energy | /hvess | /charging_status | /energy | /pack7 | VSPN14094 | hvesp7_state_of_charge_status | F21B | 61979 | High Voltage Energy Storage Pack 7 Status 1 | 14094 | HVESP7 State of Charge Status | states | Status of this High Voltage Energy Storage Pack instance State of Charge (SOC). Note: A given HVES controller may not support all of the states. This parameter is for one of multiple packs in an HVESS. If there is only one pack in the system, the HVESS parameters should be used. If there are multiple packs in the system, then both individual pack messages (e.g. HVESP1, HVESP2 etc.) and system level messages (HVESS) may be required. 0000b = SOC level is acceptable 0001b = SOC is approaching its recommended lower limit 0010b = SOC is at its recommended lower limit 0011b = SOC is below its recommended lower limit 0100b = SOC is approaching its recommended upper limit 0101b = SOC is at its recommended upper limit 0110b = SOC is above its recommended upper limit 0111b = Reserved 1000b = Reserved 1001b = Reserved 1010b = Reserved 1011b = Reserved 1100b = Reserved 1101b = Reserved 1110b = Error 1111b = Not Available | 4 | 100 ms and on change, but no faster than 20 ms. | 89 |  |  | YES |  | YES |  |  |  |  | Must / if available |  | Must
/energy | /hvess | /thermal_management | /energy | /pack7 | VSPN14084 | hvesp7_temperature | F21A | 61978 | High Voltage Energy Storage Pack 7 Data 6 | 14084 | HVESP7 Temperature | °C | The temperature of this High Voltage Energy Storage Pack instance. The value may be determined from a unique sensor specifically for this purpose, or by aggregating various temperature sensor readings within the pack. This parameter is for one of multiple packs in an HVESS. If there is only one pack in the system, the HVESS parameters should be used. If there are multiple packs in the system, then both individual pack messages (e.g. HVESP1, HVESP2 etc.) and system level messages (HVESS) may be required. | 1 | 100 ms | 67 |  | YES | YES |  | YES |  |  |  |  | Must / if available |  | Must
/energy | /hvess | /energy_management | /energy | /pack7 | VSPN14074 | hvesp7_cell_balancing_count | F218 | 61976 | High Voltage Energy Storage Pack 7 Data 4 | 14074 | HVESP7 Cell Balancing Count | count | The number of cells that are currently being balanced in this High Voltage Energy Storage Pack instance. This parameter is for one of multiple packs in an HVESS. If there is only one pack in the system, the HVESS parameters should be used. If there are multiple packs in the system, then both individual pack messages (e.g. HVESP1, HVESP2 etc.) and system level messages (HVESS) may be required. | 2 | 100 ms | 12 |  |  |  |  | YES |  |  |  |  | Must / if available |  | Must
/energy | /hvess | /thermal_management | /energy | /pack7 | VSPN14070 | hvesp7_average_cell_temperature | F217 | 61975 | High Voltage Energy Storage Pack 7 Data 3 | 14070 | HVESP7 Average Cell Temperature | °C | The average temperature level of all cells in this High Voltage Energy Storage Pack instance. This parameter is for one of multiple packs in an HVESS. If there is only one pack in the system, the HVESS parameters should be used. If there are multiple packs in the system, then both individual pack messages (e.g. HVESP1, HVESP2 etc.) and system level messages (HVESS) may be required. | 2 | 20 ms | 68 |  |  | YES |  | YES |  |  |  |  | Must / if available |  | Must
/energy | /hvess | /thermal_management | /energy | /pack7 | VSPN14071 | hvesp7_cell_temperature_differential_status | F217 | 61975 | High Voltage Energy Storage Pack 7 Data 3 | 14071 | HVESP7 Cell Temperature Differential Status | states | Indicates whether or not the differential between the highest and lowest cell temperatures are within acceptable limits per this High Voltage Energy Storage Pack instance. The actual temperature differential can be calculated by subtracting SPN 14069 (HVESP7 Lowest Cell Temperature) from SPN 14068 (HVESP7 Highest Cell Temperature). This parameter is for one of multiple packs in an HVESS. If there is only one pack in the system, the HVESS parameters should be used. If there are multiple packs in the system, then both individual pack messages (e.g. HVESP1, HVESP2 etc.) and System level messages (HVESS) may be required. 00b = Cell-to-cell temperature differential is within acceptable limits 01b = Cell-to-cell temperature differential exceeds acceptable limits 10b = Error 11b = Not Available | 2 | 20 ms | 87 |  |  | YES |  | YES |  |  |  |  | Must / if available |  | Must
/energy | /hvess | /thermal_management | /energy | /pack7 | VSPN14068 | hvesp7_highest_cell_temperature | F217 | 61975 | High Voltage Energy Storage Pack 7 Data 3 | 14068 | HVESP7 Highest Cell Temperature | °C | The highest temperature level reported by any cell in this High Voltage Energy Storage Pack instance. If a single temperature sensor covers more than one cell, the value in this parameter is for the smallest group of cells measured. See SPN 14150 (HVESP7 Highest Cell Temperature Module Number) and SPN 14151 (HVESP7 Highest Cell Temperature Cell Number) for cell location information. This parameter is for one of multiple packs in an HVESS. If there is only one pack in the system, the HVESS parameters should be used. If there are multiple packs in the system, then both individual pack messages (e.g. HVESP1, HVESP2 etc.) and system level messages (HVESS) may be required. | 2 | 20 ms | 68 |  |  | YES |  | YES |  |  |  |  | Must / if available |  | Must
/energy | /hvess | /thermal_management | /energy | /pack7 | VSPN14069 | hvesp7_lowest_cell_temperature | F217 | 61975 | High Voltage Energy Storage Pack 7 Data 3 | 14069 | HVESP7 Lowest Cell Temperature | °C | The lowest temperature level reported by any cell in this High Voltage Energy Storage Pack instance. If a single temperature sensor covers more than one cell, the value in this parameter is for the smallest group of cells measured. See SPN 14152 (HVESP7 Lowest Cell Temperature Module Number) and SPN 14153 (HVESP7 Lowest Cell Temperature Cell Number) for cell location information. This parameter is for one of multiple packs in an HVESS. If there is only one pack in the system, the HVESS parameters should be used. If there are multiple packs in the system, then both individual pack messages (e.g. HVESP1, HVESP2 etc.) and system level messages (HVESS) may be required. | 2 | 20 ms | 68 |  |  | YES |  | YES |  |  |  |  | Must / if available |  | Must
/energy | /hvess | /voltage | /energy | /pack7 | VSPN14067 | hvesp7_cell_voltage_differential_status | F216 | 61974 | High Voltage Energy Storage Pack 7 Data 2 | 14067 | HVESP7 Cell Voltage Differential Status | states | Indicates whether or not the differential between the highest and lowest cell voltages are within acceptable limits, according to this High Voltage Energy Storage Pack instance. The actual voltage differential can be calculated by subtracting SPN 14066 (HVESP7 Lowest Cell Voltage) from SPN 14065 (HVESP7 Highest Cell Voltage). This parameter is for one of multiple packs in an HVESS. If there is only one pack in the system, the HVESS parameters should be used. If there are multiple packs in the system, then both individual pack messages (e.g. HVESP1, HVESP2 etc.) and system level messages (HVESS) may be required. 0000b = Cell-to-cell voltage differential is within acceptable limits 0001b = Cell-to-cell voltage differential exceeds acceptable limits but can be corrected via auto-balancing 0010b = Cell-to-cell voltage differential exceeds acceptable limits to a point where external maintenance balancing is required to restore battery performance 0011b = Cell-to-cell voltage differential exceeds acceptable limits to a point where external maintenance balancing cannot restore battery performance 0100b = Cell-to-cell voltage differential exceeds acceptable limits; it is not known whether balancing can restore battery performance 0101b = Reserved 0110b = Reserved 0111b = Reserved 1000b = Reserved 1001b = Reserved 1010b = Reserved 1011b = Reserved 1100b = Reserved 1101b = Reserved 1110b = Error 1111b = Not Available | 4 | 20 ms | 89 |  |  | YES |  | YES |  |  |  |  | Must / if available |  | Must
/energy | /hvess | /charging_status | /energy | /pack7 | VSPN14064 | hvesp7_fast_update_state_of_charge | F216 | 61974 | High Voltage Energy Storage Pack 7 Data 2 | 14064 | HVESP7 Fast Update State of Charge | % | Indicates this High Voltage Energy Storage Pack instance state of charge. 0% means no charge remaining, 100% means the system is fully charged in terms of physical limits of this energy storage pack instance. Acceptable state of charge upper and lower boundaries for normal operation are defined in SPN 14174 (HVESP7 Recommended Minimum State Of Charge) and SPN 14175 (HVESP7 Recommended Maximum State Of Charge). The update rate and resolution of this parameter are intended for control purposes within a hybrid control system; for a simple periodic value, SPN 5464 (Hybrid Battery Pack Remaining Charge) may be of use. This parameter is for one of multiple packs in an HVESS. If there is only one pack in the system, the HVESS parameters should be used. If there are multiple packs in the system, then both individual pack messages (e.g. HVESP1, HVESP2 etc.) and system level messages (HVESS) may be required. | 2 | 20 ms | 345 |  |  | YES |  | YES |  |  |  |  | Must / if available |  | Must
/energy | /hvess | /voltage | /energy | /pack7 | VSPN14065 | hvesp7_highest_cell_voltage | F216 | 61974 | High Voltage Energy Storage Pack 7 Data 2 | 14065 | HVESP7 Highest Cell Voltage | V | The highest voltage level reported by any cell in this High Voltage Energy Storage Pack instance. If a single voltage sensor covers more than one cell, the value in this parameter is for the smallest group of cells measured. See SPN 14145 (HVESP7 Highest Cell Voltage Module Number) and SPN 14146 (HVESP7 Highest Cell Voltage Cell Number) for cell location information. This parameter is for one of multiple packs in an HVESS. If there is only one pack in the system, the HVESS parameters should be used. If there are multiple packs in the system, then both individual pack messages (e.g. HVESP1, HVESP2 etc.) and system level messages (HVESS) may be required. | 2 | 20 ms | 347 |  |  | YES |  | YES |  |  |  |  | Must / if available |  | Must
/energy | /hvess | /voltage | /energy | /pack7 | VSPN14066 | hvesp7_lowest_cell_voltage | F216 | 61974 | High Voltage Energy Storage Pack 7 Data 2 | 14066 | HVESP7 Lowest Cell Voltage | V | The lowest voltage level reported by any cell in this High Voltage Energy Storage Pack instance. If a single voltage sensor covers more than one cell, the value in this parameter is for the smallest group of cells measured. See SPN 14147 (HVESP7 Lowest Cell Voltage Module Number) and SPN 14148 (HVESP7 Lowest Cell Voltage Cell Number) for cell location information. This parameter is for one of multiple packs in an HVESS. If there is only one pack in the system, the HVESS parameters should be used. If there are multiple packs in the system, then both individual pack messages (e.g. HVESP1, HVESP2 etc.) and system level messages (HVESS) may be required. | 2 | 20 ms | 347 |  |  | YES |  | YES |  |  |  |  | Must / if available |  | Must
/energy | /hvess | /current | /energy | /pack7 | VSPN14063 | hvesp7_current | F215 | 61973 | High Voltage Energy Storage Pack 7 Data 1 | 14063 | HVESP7 Current | A | The current in or out of this High Voltage Energy Storage Pack instance. This parameter should be synchronized with SPN 14062 (HVESP7 Voltage Level) such that a realized power value can be calculated. This parameter is defined from the high voltage energy storage pack’s point of view. A positive value represents current into (charging) the energy storage pack. A negative value represents current out of (discharging) the energy storage pack. This parameter is for one of multiple packs in an HVESS. If there is only one pack in the system, the HVESS parameters should be used. If there are multiple packs in the system, then both individual pack messages (e.g. HVESP1, HVESP2 etc.) and system level messages (HVESS) may be required. | 2 | 20 ms | 104 |  | YES |  |  | YES |  |  |  |  | Must / if available |  | Must
/energy | /hvess | /voltage | /energy | /pack7 | VSPN14062 | hvesp7_voltage_level | F215 | 61973 | High Voltage Energy Storage Pack 7 Data 1 | 14062 | HVESP7 Voltage Level | V | The voltage level of this High Voltage Energy Storage Pack instance. This parameter should be synchronized with SPN 14063 (HVESP7 Current) such that a realized power value can be calculated. If the HVES component physically contains the contactors which connect it to the vehicle high voltage system, then this voltage is measured before those contactors. This parameter is for one of multiple packs in an HVESS. If there is only one pack in the system, the HVESS parameters should be used. If there are multiple packs in the system, then both individual pack messages (e.g. HVESP1, HVESP2 etc.) and system level messages (HVESS) may be required. | 2 | 20 ms | 80 |  | YES | YES |  | YES |  |  |  |  | Must / if available |  | Must
/energy | /hvess | /charging_status | /energy | /pack6 | VSPN13070 | hvesp6_actual_charge_rate | F1E9 | 61929 | High Voltage Energy Storage Pack 6 Data 11 | 13070 | HVESP6 Actual Charge Rate | kW | This signal represents the actual present charge rate of this High Voltage Energy Storage Pack instance. This parameter is for one of multiple packs in an HVESS. If there is only one pack in the system, the HVESS parameters should be used. If there are multiple packs in the system, then both individual pack messages (e.g. HVESP1, HVESP2 etc.) and system level messages (HVESS) may be required. | 2 | 100 ms | 346 |  |  |  |  | YES |  |  |  |  | Must / if available |  | Must
/energy | /hvess | /charging_status | /energy | /pack6 | VSPN11705 | hvesp6_highest_cell_state_of_charge_cell_number | F1E8 | 61928 | High Voltage Energy Storage Pack 6 Data 10 | 11705 | HVESP6 Highest Cell State of Charge Cell Number | count | Identifies the location of SPN 11648 (HVESP6 Highest Cell State of Charge) within SPN 11704 (HVESP6 Highest Cell State of Charge Module Number). This parameter is for one of multiple packs in an HVESS. If there is only one pack in the system, the HVESS parameters should be used. If there are multiple packs in the system, then both individual pack messages (e.g. HVESP1, HVESP2 etc.) and system level messages (HVESS) may be required. | 1 | 100 ms | 129 |  |  | YES |  | YES |  |  |  |  | Must / if available |  | Must
/energy | /hvess | /charging_status | /energy | /pack6 | VSPN11704 | hvesp6_highest_cell_state_of_charge_module_number | F1E8 | 61928 | High Voltage Energy Storage Pack 6 Data 10 | 11704 | HVESP6 Highest Cell State of Charge Module Number | count | Identifies the location of the module containing SPN 11648 (HVESP6 Highest Cell State of Charge). This parameter is for one of multiple packs in an HVESS. If there is only one pack in the system, the HVESS parameters should be used. If there are multiple packs in the system, then both individual pack messages (e.g. HVESP1, HVESP2 etc.) and system level messages (HVESS) may be required. | 1 | 100 ms | 129 |  |  | YES |  | YES |  |  |  |  | Must / if available |  | Must
/energy | /hvess | /charging_status | /energy | /pack6 | VSPN11707 | hvesp6_lowest_cell_state_of_charge_cell_number | F1E8 | 61928 | High Voltage Energy Storage Pack 6 Data 10 | 11707 | HVESP6 Lowest Cell State of Charge Cell Number | count | Identifies the location of SPN 11647 (HVESP6 Lowest Cell State of Charge) within SPN 11706 (HVESP6 Lowest Cell State of Charge Module Number). This parameter is for one of multiple packs in an HVESS. If there is only one pack in the system, the HVESS parameters should be used. If there are multiple packs in the system, then both individual pack messages (e.g. HVESP1, HVESP2 etc.) and system level messages (HVESS) may be required. | 1 | 100 ms | 129 |  |  | YES |  | YES |  |  |  |  | Must / if available |  | Must
/energy | /hvess | /charging_status | /energy | /pack6 | VSPN11706 | hvesp6_lowest_cell_state_of_charge_module_number | F1E8 | 61928 | High Voltage Energy Storage Pack 6 Data 10 | 11706 | HVESP6 Lowest Cell State of Charge Module Number | count | Identifies the location of the module containing SPN 11647 (HVESP6 Lowest Cell State of Charge). This parameter is for one of multiple packs in an HVESS. If there is only one pack in the system, the HVESS parameters should be used. If there are multiple packs in the system, then both individual pack messages (e.g. HVESP1, HVESP2 etc.) and system level messages (HVESS) may be required. | 1 | 100 ms | 129 |  |  | YES |  | YES |  |  |  |  | Must / if available |  | Must
/energy | /hvess | /thermal_management | /energy | /pack6 | VSPN11701 | hvesp6_highest_cell_temperature_cell_number | F1E7 | 61927 | High Voltage Energy Storage Pack 6 Data 9 | 11701 | HVESP6 Highest Cell Temperature Cell Number | count | Identifies the location of SPN 11638 (HVESP6 Highest Cell Temperature) within SPN 11700 (HVESP6 Highest Cell Temperature Module Number). This parameter is for one of multiple packs in an HVESS. If there is only one pack in the system, the HVESS parameters should be used. If there are multiple packs in the system, then both individual pack messages (e.g. HVESP1, HVESP2 etc.) and system level messages (HVESS) may be required. | 1 | 100 ms | 129 |  |  | YES |  | YES |  |  |  |  | Must / if available |  | Must
/energy | /hvess | /thermal_management | /energy | /pack6 | VSPN11700 | hvesp6_highest_cell_temperature_module_number | F1E7 | 61927 | High Voltage Energy Storage Pack 6 Data 9 | 11700 | HVESP6 Highest Cell Temperature Module Number | count | Identifies the location of the module containing SPN 11638 (HVESP6 Highest Cell Temperature). This parameter is for one of multiple packs in an HVESS. If there is only one pack in the system, the HVESS parameters should be used. If there are multiple packs in the system, then both individual pack messages (e.g. HVESP1, HVESP2 etc.) and system level messages (HVESS) may be required. | 1 | 100 ms | 129 |  |  | YES |  | YES |  |  |  |  | Must / if available |  | Must
/energy | /hvess | /thermal_management | /energy | /pack6 | VSPN11703 | hvesp6_lowest_cell_temperature_cell_number | F1E7 | 61927 | High Voltage Energy Storage Pack 6 Data 9 | 11703 | HVESP6 Lowest Cell Temperature Cell Number | count | Identifies the location of SPN 11639 (HVESP6 Lowest Cell Temperature) within SPN 11702 (HVESP6 Lowest Cell Temperature Module Number). This parameter is for one of multiple packs in an HVESS. If there is only one pack in the system, the HVESS parameters should be used. If there are multiple packs in the system, then both individual pack messages (e.g. HVESP1, HVESP2 etc.) and system level messages (HVESS) may be required. | 1 | 100 ms | 129 |  |  | YES |  | YES |  |  |  |  | Must / if available |  | Must
/energy | /hvess | /thermal_management | /energy | /pack6 | VSPN11702 | hvesp6_lowest_cell_temperature_module_number | F1E7 | 61927 | High Voltage Energy Storage Pack 6 Data 9 | 11702 | HVESP6 Lowest Cell Temperature Module Number | count | Identifies the location of the module containing SPN 11639 (HVESP6 Lowest Cell Temperature). This parameter is for one of multiple packs in an HVESS. If there is only one pack in the system, the HVESS parameters should be used. If there are multiple packs in the system, then both individual pack messages (e.g. HVESP1, HVESP2 etc.) and system level messages (HVESS) may be required. | 1 | 100 ms | 129 |  |  | YES |  | YES |  |  |  |  | Must / if available |  | Must
/energy | /hvess | /voltage | /energy | /pack6 | VSPN11699 | hvesp6_average_cell_voltage | F1E6 | 61926 | High Voltage Energy Storage Pack 6 Data 8 | 11699 | HVESP6 Average Cell Voltage | V | The average cell voltage in this High Voltage Energy Storage Pack instance. This parameter is for one of multiple packs in an HVESS. If there is only one pack in the system, the HVESS parameters should be used. If there are multiple packs in the system, then both individual pack messages (e.g. HVESP1, HVESP2 etc.) and system level messages (HVESS) may be required. | 2 | 100 ms | 347 |  |  | YES |  | YES |  |  |  |  | Must / if available |  | Must
/energy | /hvess | /voltage | /energy | /pack6 | VSPN11696 | hvesp6_highest_cell_voltage_cell_number | F1E6 | 61926 | High Voltage Energy Storage Pack 6 Data 8 | 11696 | HVESP6 Highest Cell Voltage Cell Number | count | Identifies the location of SPN 11635 (HVESP6 Highest Cell Voltage) within SPN 11695 (HVESP6 Highest Cell Voltage Module Number). This parameter is for one of multiple packs in an HVESS. If there is only one pack in the system, the HVESS parameters should be used. If there are multiple packs in the system, then both individual pack messages (e.g. HVESP1, HVESP2 etc.) and system level messages (HVESS) may be required. | 1 | 100 ms | 129 |  |  | YES |  | YES |  |  |  |  | Must / if available |  | Must
/energy | /hvess | /voltage | /energy | /pack6 | VSPN11695 | hvesp6_highest_cell_voltage_module_number | F1E6 | 61926 | High Voltage Energy Storage Pack 6 Data 8 | 11695 | HVESP6 Highest Cell Voltage Module Number | count | Identifies the location of the module containing SPN 11635 (HVESP6 Highest Cell Voltage). This parameter is for one of multiple packs in an HVESS. If there is only one pack in the system, the HVESS parameters should be used. If there are multiple packs in the system, then both individual pack messages (e.g. HVESP1, HVESP2 etc.) and system level messages (HVESS) may be required. | 1 | 100 ms | 129 |  |  | YES |  | YES |  |  |  |  | Must / if available |  | Must
/energy | /hvess | /voltage | /energy | /pack6 | VSPN11698 | hvesp6_lowest_cell_voltage_cell_number | F1E6 | 61926 | High Voltage Energy Storage Pack 6 Data 8 | 11698 | HVESP6 Lowest Cell Voltage Cell Number | count | Identifies the location of SPN 11636 (HVESP6 Lowest Cell Voltage) within SPN 11697 (HVESP6 Lowest Cell Voltage Module Number). This parameter is for one of multiple packs in an HVESS. If there is only one pack in the system, the HVESS parameters should be used. If there are multiple packs in the system, then both individual pack messages (e.g. HVESP1, HVESP2 etc.) and system level messages (HVESS) may be required. | 1 | 100 ms | 129 |  |  | YES |  | YES |  |  |  |  | Must / if available |  | Must
/energy | /hvess | /voltage | /energy | /pack6 | VSPN11697 | hvesp6_lowest_cell_voltage_module_number | F1E6 | 61926 | High Voltage Energy Storage Pack 6 Data 8 | 11697 | HVESP6 Lowest Cell Voltage Module Number | count | Identifies the location of the module containing SPN 11636 (HVESP6 Lowest Cell Voltage). This parameter is for one of multiple packs in an HVESS. If there is only one pack in the system, the HVESS parameters should be used. If there are multiple packs in the system, then both individual pack messages (e.g. HVESP1, HVESP2 etc.) and system level messages (HVESS) may be required. | 1 | 100 ms | 129 |  |  | YES |  | YES |  |  |  |  | Must / if available |  | Must
/energy | /hvess | /energy_management | /energy | /pack6 | VSPN11665 | hvesp6_cell_balance_status | F1E2 | 61922 | High Voltage Energy Storage Pack 6 Status 1 | 11665 | HVESP6 Cell Balance Status | states | Indicates whether or not the cells in this High Voltage Energy Storage Pack instance are balanced. This parameter is for one of multiple packs in an HVESS. If there is only one pack in the system, the HVESS parameters should be used. If there are multiple packs in the system, then both individual pack messages (e.g. HVESP1, HVESP2 etc.) and system level messages (HVESS) may be required. 00b = Cells are balanced 01b = Cells are unbalanced 10b = Error 11b = Not Available | 2 | 100 ms and on change, but no faster than 20 ms. | 87 |  |  | YES |  | YES |  |  |  |  | Must / if available |  | Must
/energy | /hvess | /energy_management | /energy | /pack6 | VSPN11666 | hvesp6_cell_balancing_active | F1E2 | 61922 | High Voltage Energy Storage Pack 6 Status 1 | 11666 | HVESP6 Cell Balancing Active | states | Indicates whether or not the cells in this High Voltage Energy Storage Pack instance are currently being balanced. This parameter is for one of multiple packs in an HVESS. If there is only one pack in the system, the HVESS parameters should be used. If there are multiple packs in the system, then both individual pack messages (e.g. HVESP1, HVESP2 etc.) and System level messages (HVESS) may be required. 00b = Cell balancing is not active 01b = Cell balancing is active 10b = Error 11b = Not Available | 2 | 100 ms and on change, but no faster than 20 ms. | 87 |  |  |  |  | YES |  |  |  |  | Must / if available |  | Must
/energy | /hvess | /charging_status | /energy | /pack6 | VSPN11664 | hvesp6_state_of_charge_status | F1E2 | 61922 | High Voltage Energy Storage Pack 6 Status 1 | 11664 | HVESP6 State of Charge Status | states | Status of this High Voltage Energy Storage Pack instance State of Charge (SOC). Note: A given HVES controller may not support all of the states. This parameter is for one of multiple packs in an HVESS. If there is only one pack in the system, the HVESS parameters should be used. If there are multiple packs in the system, then both individual pack messages (e.g. HVESP1, HVESP2 etc.) and system level messages (HVESS) may be required. 0000b = SOC level is acceptable 0001b = SOC is approaching its recommended lower limit 0010b = SOC is at its recommended lower limit 0011b = SOC is below its recommended lower limit 0100b = SOC is approaching its recommended upper limit 0101b = SOC is at its recommended upper limit 0110b = SOC is above its recommended upper limit 0111b = Reserved 1000b = Reserved 1001b = Reserved 1010b = Reserved 1011b = Reserved 1100b = Reserved 1101b = Reserved 1110b = Error 1111b = Not Available | 4 | 100 ms and on change, but no faster than 20 ms. | 89 |  |  | YES |  | YES |  |  |  |  | Must / if available |  | Must
/energy | /hvess | /thermal_management | /energy | /pack6 | VSPN11654 | hvesp6_temperature | F1E1 | 61921 | High Voltage Energy Storage Pack 6 Data 6 | 11654 | HVESP6 Temperature | °C | The temperature of this High Voltage Energy Storage Pack instance. The value may be determined from a unique sensor specifically for this purpose, or by aggregating various temperature sensor readings within the pack. This parameter is for one of multiple packs in an HVESS. If there is only one pack in the system, the HVESS parameters should be used. If there are multiple packs in the system, then both individual pack messages (e.g. HVESP1, HVESP2 etc.) and system level messages (HVESS) may be required. | 1 | 100 ms | 67 |  | YES | YES |  | YES |  |  |  |  | Must / if available |  | Must
/energy | /hvess | /energy_management | /energy | /pack6 | VSPN11644 | hvesp6_cell_balancing_count | F1DF | 61919 | High Voltage Energy Storage Pack 6 Data 4 | 11644 | HVESP6 Cell Balancing Count | count | The number of cells that are currently being balanced in this High Voltage Energy Storage Pack instance. This parameter is for one of multiple packs in an HVESS. If there is only one pack in the system, the HVESS parameters should be used. If there are multiple packs in the system, then both individual pack messages (e.g. HVESP1, HVESP2 etc.) and system level messages (HVESS) may be required. | 2 | 100 ms | 12 |  |  |  |  | YES |  |  |  |  | Must / if available |  | Must
/energy | /hvess | /thermal_management | /energy | /pack6 | VSPN11640 | hvesp6_average_cell_temperature | F1DE | 61918 | High Voltage Energy Storage Pack 6 Data 3 | 11640 | HVESP6 Average Cell Temperature | °C | The average temperature level of all cells in this High Voltage Energy Storage Pack instance. This parameter is for one of multiple packs in an HVESS. If there is only one pack in the system, the HVESS parameters should be used. If there are multiple packs in the system, then both individual pack messages (e.g. HVESP1, HVESP2 etc.) and system level messages (HVESS) may be required. | 2 | 20 ms | 68 |  |  | YES |  | YES |  |  |  |  | Must / if available |  | Must
/energy | /hvess | /thermal_management | /energy | /pack6 | VSPN11641 | hvesp6_cell_temperature_differential_status | F1DE | 61918 | High Voltage Energy Storage Pack 6 Data 3 | 11641 | HVESP6 Cell Temperature Differential Status | states | Indicates whether or not the differential between the highest and lowest cell temperatures are within acceptable limits per this High Voltage Energy Storage Pack instance. The actual temperature differential can be calculated by subtracting SPN 11639 (HVESP6 Lowest Cell Temperature) from SPN 11638 (HVESP6 Highest Cell Temperature). This parameter is for one of multiple packs in an HVESS. If there is only one pack in the system, the HVESS parameters should be used. If there are multiple packs in the system, then both individual pack messages (e.g. HVESP1, HVESP2 etc.) and System level messages (HVESS) may be required. 00b = Cell-to-cell temperature differential is within acceptable limits 01b = Cell-to-cell temperature differential exceeds acceptable limits 10b = Error 11b = Not Available | 2 | 20 ms | 87 |  |  | YES |  | YES |  |  |  |  | Must / if available |  | Must
/energy | /hvess | /thermal_management | /energy | /pack6 | VSPN11638 | hvesp6_highest_cell_temperature | F1DE | 61918 | High Voltage Energy Storage Pack 6 Data 3 | 11638 | HVESP6 Highest Cell Temperature | °C | The highest temperature level reported by any cell in this High Voltage Energy Storage Pack instance. If a single temperature sensor covers more than one cell, the value in this parameter is for the smallest group of cells measured. See SPN 11700 (HVESP6 Highest Cell Temperature Module Number) and SPN 11701 (HVESP6 Highest Cell Temperature Cell Number) for cell location information. This parameter is for one of multiple packs in an HVESS. If there is only one pack in the system, the HVESS parameters should be used. If there are multiple packs in the system, then both individual pack messages (e.g. HVESP1, HVESP2 etc.) and system level messages (HVESS) may be required. | 2 | 20 ms | 68 |  |  | YES |  | YES |  |  |  |  | Must / if available |  | Must
/energy | /hvess | /thermal_management | /energy | /pack6 | VSPN11639 | hvesp6_lowest_cell_temperature | F1DE | 61918 | High Voltage Energy Storage Pack 6 Data 3 | 11639 | HVESP6 Lowest Cell Temperature | °C | The lowest temperature level reported by any cell in this High Voltage Energy Storage Pack instance. If a single temperature sensor covers more than one cell, the value in this parameter is for the smallest group of cells measured. See SPN 11702 (HVESP6 Lowest Cell Temperature Module Number) and SPN 11703 (HVESP6 Lowest Cell Temperature Cell Number) for cell location information. This parameter is for one of multiple packs in an HVESS. If there is only one pack in the system, the HVESS parameters should be used. If there are multiple packs in the system, then both individual pack messages (e.g. HVESP1, HVESP2 etc.) and system level messages (HVESS) may be required. | 2 | 20 ms | 68 |  |  | YES |  | YES |  |  |  |  | Must / if available |  | Must
/energy | /hvess | /voltage | /energy | /pack6 | VSPN11637 | hvesp6_cell_voltage_differential_status | F1DD | 61917 | High Voltage Energy Storage Pack 6 Data 2 | 11637 | HVESP6 Cell Voltage Differential Status | states | Indicates whether or not the differential between the highest and lowest cell voltages are within acceptable limits, according to this High Voltage Energy Storage Pack instance. The actual voltage differential can be calculated by subtracting SPN 11636 (HVESP6 Lowest Cell Voltage) from SPN 11635 (HVESP6 Highest Cell Voltage). This parameter is for one of multiple packs in an HVESS. If there is only one pack in the system, the HVESS parameters should be used. If there are multiple packs in the system, then both individual pack messages (e.g. HVESP1, HVESP2 etc.) and system level messages (HVESS) may be required. 0000b = Cell-to-cell voltage differential is within acceptable limits 0001b = Cell-to-cell voltage differential exceeds acceptable limits but can be corrected via auto-balancing 0010b = Cell-to-cell voltage differential exceeds acceptable limits to a point where external maintenance balancing is required to restore battery performance 0011b = Cell-to-cell voltage differential exceeds acceptable limits to a point where external maintenance balancing cannot restore battery performance 0100b = Cell-to-cell voltage differential exceeds acceptable limits; it is not known whether balancing can restore battery performance 0101b = Reserved 0110b = Reserved 0111b = Reserved 1000b = Reserved 1001b = Reserved 1010b = Reserved 1011b = Reserved 1100b = Reserved 1101b = Reserved 1110b = Error 1111b = Not Available | 4 | 20 ms | 89 |  |  | YES |  | YES |  |  |  |  | Must / if available |  | Must
/energy | /hvess | /charging_status | /energy | /pack6 | VSPN11634 | hvesp6_fast_update_state_of_charge | F1DD | 61917 | High Voltage Energy Storage Pack 6 Data 2 | 11634 | HVESP6 Fast Update State of Charge | % | Indicates this High Voltage Energy Storage Pack instance state of charge. 0% means no charge remaining, 100% means the system is fully charged in terms of physical limits of this energy storage pack instance. Acceptable state of charge upper and lower boundaries for normal operation are defined in SPN 11715 (HVESP6 Recommended Minimum State Of Charge) and SPN 11716 (HVESP6 Recommended Maximum State Of Charge). The update rate and resolution of this parameter are intended for control purposes within a hybrid control system; for a simple periodic value, SPN 5464 (Hybrid Battery Pack Remaining Charge) may be of use. This parameter is for one of multiple packs in an HVESS. If there is only one pack in the system, the HVESS parameters should be used. If there are multiple packs in the system, then both individual pack messages (e.g. HVESP1, HVESP2 etc.) and system level messages (HVESS) may be required. | 2 | 20 ms | 345 |  |  | YES |  | YES |  |  |  |  | Must / if available |  | Must
/energy | /hvess | /voltage | /energy | /pack6 | VSPN11635 | hvesp6_highest_cell_voltage | F1DD | 61917 | High Voltage Energy Storage Pack 6 Data 2 | 11635 | HVESP6 Highest Cell Voltage | V | The highest voltage level reported by any cell in this High Voltage Energy Storage Pack instance. If a single voltage sensor covers more than one cell, the value in this parameter is for the smallest group of cells measured. See SPN 11695 (HVESP6 Highest Cell Voltage Module Number) and SPN 11696 (HVESP6 Highest Cell Voltage Cell Number) for cell location information. This parameter is for one of multiple packs in an HVESS. If there is only one pack in the system, the HVESS parameters should be used. If there are multiple packs in the system, then both individual pack messages (e.g. HVESP1, HVESP2 etc.) and system level messages (HVESS) may be required. | 2 | 20 ms | 347 |  |  | YES |  | YES |  |  |  |  | Must / if available |  | Must
/energy | /hvess | /voltage | /energy | /pack6 | VSPN11636 | hvesp6_lowest_cell_voltage | F1DD | 61917 | High Voltage Energy Storage Pack 6 Data 2 | 11636 | HVESP6 Lowest Cell Voltage | V | The lowest voltage level reported by any cell in this High Voltage Energy Storage Pack instance. If a single voltage sensor covers more than one cell, the value in this parameter is for the smallest group of cells measured. See SPN 11697 (HVESP6 Lowest Cell Voltage Module Number) and SPN 11698 (HVESP6 Lowest Cell Voltage Cell Number) for cell location information. This parameter is for one of multiple packs in an HVESS. If there is only one pack in the system, the HVESS parameters should be used. If there are multiple packs in the system, then both individual pack messages (e.g. HVESP1, HVESP2 etc.) and system level messages (HVESS) may be required. | 2 | 20 ms | 347 |  |  | YES |  | YES |  |  |  |  | Must / if available |  | Must
/energy | /hvess | /current | /energy | /pack6 | VSPN11633 | hvesp6_current | F1DC | 61916 | High Voltage Energy Storage Pack 6 Data 1 | 11633 | HVESP6 Current | A | The current in or out of this High Voltage Energy Storage Pack instance. This parameter should be synchronized with SPN 11632 (HVESP6 Voltage Level) such that a realized power value can be calculated. This parameter is defined from the high voltage energy storage pack’s point of view. A positive value represents current into (charging) the energy storage pack. A negative value represents current out of (discharging) the energy storage pack. This parameter is for one of multiple packs in an HVESS. If there is only one pack in the system, the HVESS parameters should be used. If there are multiple packs in the system, then both individual pack messages (e.g. HVESP1, HVESP2 etc.) and system level messages (HVESS) may be required. | 2 | 20 ms | 104 |  | YES |  |  | YES |  |  |  |  | Must / if available |  | Must
/energy | /hvess | /voltage | /energy | /pack6 | VSPN11632 | hvesp6_voltage_level | F1DC | 61916 | High Voltage Energy Storage Pack 6 Data 1 | 11632 | HVESP6 Voltage Level | V | The voltage level of this High Voltage Energy Storage Pack instance. This parameter should be synchronized with SPN 11633 (HVESP6 Current) such that a realized power value can be calculated. If the HVES component physically contains the contactors which connect it to the vehicle high voltage system, then this voltage is measured before those contactors. This parameter is for one of multiple packs in an HVESS. If there is only one pack in the system, the HVESS parameters should be used. If there are multiple packs in the system, then both individual pack messages (e.g. HVESP1, HVESP2 etc.) and system level messages (HVESS) may be required. | 2 | 20 ms | 80 |  | YES | YES |  | YES |  |  |  |  | Must / if available |  | Must
/energy | /hvess | /charging_status | /energy | /pack5 | VSPN13069 | hvesp5_actual_charge_rate | F1DA | 61914 | High Voltage Energy Storage Pack 5 Data 11 | 13069 | HVESP5 Actual Charge Rate | kW | This signal represents the actual present charge rate of this High Voltage Energy Storage Pack instance. This parameter is for one of multiple packs in an HVESS. If there is only one pack in the system, the HVESS parameters should be used. If there are multiple packs in the system, then both individual pack messages (e.g. HVESP1, HVESP2 etc.) and system level messages (HVESS) may be required. | 2 | 100 ms | 346 |  |  |  |  | YES |  |  |  |  | Must / if available |  | Must
/energy | /hvess | /charging_status | /energy | /pack5 | VSPN11589 | hvesp5_highest_cell_state_of_charge_cell_number | F1D9 | 61913 | High Voltage Energy Storage Pack 5 Data 10 | 11589 | HVESP5 Highest Cell State of Charge Cell Number | count | Identifies the location of SPN 11532 (HVESP5 Highest Cell State of Charge) within SPN 11588 (HVESP5 Highest Cell State of Charge Module Number). This parameter is for one of multiple packs in an HVESS. If there is only one pack in the system, the HVESS parameters should be used. If there are multiple packs in the system, then both individual pack messages (e.g. HVESP1, HVESP2 etc.) and system level messages (HVESS) may be required. | 1 | 100 ms | 129 |  |  | YES |  | YES |  |  |  |  | Must / if available |  | Must
/energy | /hvess | /charging_status | /energy | /pack5 | VSPN11588 | hvesp5_highest_cell_state_of_charge_module_number | F1D9 | 61913 | High Voltage Energy Storage Pack 5 Data 10 | 11588 | HVESP5 Highest Cell State of Charge Module Number | count | Identifies the location of the module containing SPN 11532 (HVESP5 Highest Cell State of Charge). This parameter is for one of multiple packs in an HVESS. If there is only one pack in the system, the HVESS parameters should be used. If there are multiple packs in the system, then both individual pack messages (e.g. HVESP1, HVESP2 etc.) and system level messages (HVESS) may be required. | 1 | 100 ms | 129 |  |  | YES |  | YES |  |  |  |  | Must / if available |  | Must
/energy | /hvess | /charging_status | /energy | /pack5 | VSPN11591 | hvesp5_lowest_cell_state_of_charge_cell_number | F1D9 | 61913 | High Voltage Energy Storage Pack 5 Data 10 | 11591 | HVESP5 Lowest Cell State of Charge Cell Number | count | Identifies the location of SPN 11531 (HVESP5 Lowest Cell State of Charge) within SPN 11590 (HVESP5 Lowest Cell State of Charge Module Number). This parameter is for one of multiple packs in an HVESS. If there is only one pack in the system, the HVESS parameters should be used. If there are multiple packs in the system, then both individual pack messages (e.g. HVESP1, HVESP2 etc.) and system level messages (HVESS) may be required. | 1 | 100 ms | 129 |  |  | YES |  | YES |  |  |  |  | Must / if available |  | Must
/energy | /hvess | /charging_status | /energy | /pack5 | VSPN11590 | hvesp5_lowest_cell_state_of_charge_module_number | F1D9 | 61913 | High Voltage Energy Storage Pack 5 Data 10 | 11590 | HVESP5 Lowest Cell State of Charge Module Number | count | Identifies the location of the module containing SPN 11531 (HVESP5 Lowest Cell State of Charge). This parameter is for one of multiple packs in an HVESS. If there is only one pack in the system, the HVESS parameters should be used. If there are multiple packs in the system, then both individual pack messages (e.g. HVESP1, HVESP2 etc.) and system level messages (HVESS) may be required. | 1 | 100 ms | 129 |  |  | YES |  | YES |  |  |  |  | Must / if available |  | Must
/energy | /hvess | /thermal_management | /energy | /pack5 | VSPN11585 | hvesp5_highest_cell_temperature_cell_number | F1D8 | 61912 | High Voltage Energy Storage Pack 5 Data 9 | 11585 | HVESP5 Highest Cell Temperature Cell Number | count | Identifies the location of SPN 11522 (HVESP5 Highest Cell Temperature) within SPN 11584 (HVESP5 Highest Cell Temperature Module Number). This parameter is for one of multiple packs in an HVESS. If there is only one pack in the system, the HVESS parameters should be used. If there are multiple packs in the system, then both individual pack messages (e.g. HVESP1, HVESP2 etc.) and system level messages (HVESS) may be required. | 1 | 100 ms | 129 |  |  | YES |  | YES |  |  |  |  | Must / if available |  | Must
/energy | /hvess | /thermal_management | /energy | /pack5 | VSPN11584 | hvesp5_highest_cell_temperature_module_number | F1D8 | 61912 | High Voltage Energy Storage Pack 5 Data 9 | 11584 | HVESP5 Highest Cell Temperature Module Number | count | Identifies the location of the module containing SPN 11522 (HVESP5 Highest Cell Temperature). This parameter is for one of multiple packs in an HVESS. If there is only one pack in the system, the HVESS parameters should be used. If there are multiple packs in the system, then both individual pack messages (e.g. HVESP1, HVESP2 etc.) and system level messages (HVESS) may be required. | 1 | 100 ms | 129 |  |  | YES |  | YES |  |  |  |  | Must / if available |  | Must
/energy | /hvess | /thermal_management | /energy | /pack5 | VSPN11587 | hvesp5_lowest_cell_temperature_cell_number | F1D8 | 61912 | High Voltage Energy Storage Pack 5 Data 9 | 11587 | HVESP5 Lowest Cell Temperature Cell Number | count | Identifies the location of SPN 11523 (HVESP5 Lowest Cell Temperature) within SPN 11586 (HVESP5 Lowest Cell Temperature Module Number). This parameter is for one of multiple packs in an HVESS. If there is only one pack in the system, the HVESS parameters should be used. If there are multiple packs in the system, then both individual pack messages (e.g. HVESP1, HVESP2 etc.) and system level messages (HVESS) may be required. | 1 | 100 ms | 129 |  |  | YES |  | YES |  |  |  |  | Must / if available |  | Must
/energy | /hvess | /thermal_management | /energy | /pack5 | VSPN11586 | hvesp5_lowest_cell_temperature_module_number | F1D8 | 61912 | High Voltage Energy Storage Pack 5 Data 9 | 11586 | HVESP5 Lowest Cell Temperature Module Number | count | Identifies the location of the module containing SPN 11523 (HVESP5 Lowest Cell Temperature). This parameter is for one of multiple packs in an HVESS. If there is only one pack in the system, the HVESS parameters should be used. If there are multiple packs in the system, then both individual pack messages (e.g. HVESP1, HVESP2 etc.) and system level messages (HVESS) may be required. | 1 | 100 ms | 129 |  |  | YES |  | YES |  |  |  |  | Must / if available |  | Must
/energy | /hvess | /voltage | /energy | /pack5 | VSPN11583 | hvesp5_average_cell_voltage | F1D7 | 61911 | High Voltage Energy Storage Pack 5 Data 8 | 11583 | HVESP5 Average Cell Voltage | V | The average cell voltage in this High Voltage Energy Storage Pack instance. This parameter is for one of multiple packs in an HVESS. If there is only one pack in the system, the HVESS parameters should be used. If there are multiple packs in the system, then both individual pack messages (e.g. HVESP1, HVESP2 etc.) and system level messages (HVESS) may be required. | 2 | 100 ms | 347 |  |  | YES |  | YES |  |  |  |  | Must / if available |  | Must
/energy | /hvess | /voltage | /energy | /pack5 | VSPN11580 | hvesp5_highest_cell_voltage_cell_number | F1D7 | 61911 | High Voltage Energy Storage Pack 5 Data 8 | 11580 | HVESP5 Highest Cell Voltage Cell Number | count | Identifies the location of SPN 11519 (HVESP5 Highest Cell Voltage) within SPN 11579 (HVESP5 Highest Cell Voltage Module Number). This parameter is for one of multiple packs in an HVESS. If there is only one pack in the system, the HVESS parameters should be used. If there are multiple packs in the system, then both individual pack messages (e.g. HVESP1, HVESP2 etc.) and system level messages (HVESS) may be required. | 1 | 100 ms | 129 |  |  | YES |  | YES |  |  |  |  | Must / if available |  | Must
/energy | /hvess | /voltage | /energy | /pack5 | VSPN11579 | hvesp5_highest_cell_voltage_module_number | F1D7 | 61911 | High Voltage Energy Storage Pack 5 Data 8 | 11579 | HVESP5 Highest Cell Voltage Module Number | count | Identifies the location of the module containing SPN 11519 (HVESP5 Highest Cell Voltage). This parameter is for one of multiple packs in an HVESS. If there is only one pack in the system, the HVESS parameters should be used. If there are multiple packs in the system, then both individual pack messages (e.g. HVESP1, HVESP2 etc.) and system level messages (HVESS) may be required. | 1 | 100 ms | 129 |  |  | YES |  | YES |  |  |  |  | Must / if available |  | Must
/energy | /hvess | /voltage | /energy | /pack5 | VSPN11582 | hvesp5_lowest_cell_voltage_cell_number | F1D7 | 61911 | High Voltage Energy Storage Pack 5 Data 8 | 11582 | HVESP5 Lowest Cell Voltage Cell Number | count | Identifies the location of SPN 11520 (HVESP5 Lowest Cell Voltage) within SPN 11581 (HVESP5 Lowest Cell Voltage Module Number). This parameter is for one of multiple packs in an HVESS. If there is only one pack in the system, the HVESS parameters should be used. If there are multiple packs in the system, then both individual pack messages (e.g. HVESP1, HVESP2 etc.) and system level messages (HVESS) may be required. | 1 | 100 ms | 129 |  |  | YES |  | YES |  |  |  |  | Must / if available |  | Must
/energy | /hvess | /voltage | /energy | /pack5 | VSPN11581 | hvesp5_lowest_cell_voltage_module_number | F1D7 | 61911 | High Voltage Energy Storage Pack 5 Data 8 | 11581 | HVESP5 Lowest Cell Voltage Module Number | count | Identifies the location of the module containing SPN 11520 (HVESP5 Lowest Cell Voltage). This parameter is for one of multiple packs in an HVESS. If there is only one pack in the system, the HVESS parameters should be used. If there are multiple packs in the system, then both individual pack messages (e.g. HVESP1, HVESP2 etc.) and system level messages (HVESS) may be required. | 1 | 100 ms | 129 |  |  | YES |  | YES |  |  |  |  | Must / if available |  | Must
/energy | /hvess | /energy_management | /energy | /pack5 | VSPN11549 | hvesp5_cell_balance_status | F1D3 | 61907 | High Voltage Energy Storage Pack 5 Status 1 | 11549 | HVESP5 Cell Balance Status | states | Indicates whether or not the cells in this High Voltage Energy Storage Pack instance are balanced. This parameter is for one of multiple packs in an HVESS. If there is only one pack in the system, the HVESS parameters should be used. If there are multiple packs in the system, then both individual pack messages (e.g. HVESP1, HVESP2 etc.) and system level messages (HVESS) may be required. 00b = Cells are balanced 01b = Cells are unbalanced 10b = Error 11b = Not Available | 2 | 100 ms and on change, but no faster than 20 ms. | 87 |  |  | YES |  | YES |  |  |  |  | Must / if available |  | Must
/energy | /hvess | /energy_management | /energy | /pack5 | VSPN11550 | hvesp5_cell_balancing_active | F1D3 | 61907 | High Voltage Energy Storage Pack 5 Status 1 | 11550 | HVESP5 Cell Balancing Active | states | Indicates whether or not the cells in this High Voltage Energy Storage Pack instance are currently being balanced. This parameter is for one of multiple packs in an HVESS. If there is only one pack in the system, the HVESS parameters should be used. If there are multiple packs in the system, then both individual pack messages (e.g. HVESP1, HVESP2 etc.) and System level messages (HVESS) may be required. 00b = Cell balancing is not active 01b = Cell balancing is active 10b = Error 11b = Not Available | 2 | 100 ms and on change, but no faster than 20 ms. | 87 |  |  |  |  | YES |  |  |  |  | Must / if available |  | Must
/energy | /hvess | /charging_status | /energy | /pack5 | VSPN11548 | hvesp5_state_of_charge_status | F1D3 | 61907 | High Voltage Energy Storage Pack 5 Status 1 | 11548 | HVESP5 State of Charge Status | states | Status of this High Voltage Energy Storage Pack instance State of Charge (SOC). Note: A given HVES controller may not support all of the states. This parameter is for one of multiple packs in an HVESS. If there is only one pack in the system, the HVESS parameters should be used. If there are multiple packs in the system, then both individual pack messages (e.g. HVESP1, HVESP2 etc.) and system level messages (HVESS) may be required. 0000b = SOC level is acceptable 0001b = SOC is approaching its recommended lower limit 0010b = SOC is at its recommended lower limit 0011b = SOC is below its recommended lower limit 0100b = SOC is approaching its recommended upper limit 0101b = SOC is at its recommended upper limit 0110b = SOC is above its recommended upper limit 0111b = Reserved 1000b = Reserved 1001b = Reserved 1010b = Reserved 1011b = Reserved 1100b = Reserved 1101b = Reserved 1110b = Error 1111b = Not Available | 4 | 100 ms and on change, but no faster than 20 ms. | 89 |  |  | YES |  | YES |  |  |  |  | Must / if available |  | Must
/energy | /hvess | /thermal_management | /energy | /pack5 | VSPN11538 | hvesp5_temperature | F1D2 | 61906 | High Voltage Energy Storage Pack 5 Data 6 | 11538 | HVESP5 Temperature | °C | The temperature of this High Voltage Energy Storage Pack instance. The value may be determined from a unique sensor specifically for this purpose, or by aggregating various temperature sensor readings within the pack. This parameter is for one of multiple packs in an HVESS. If there is only one pack in the system, the HVESS parameters should be used. If there are multiple packs in the system, then both individual pack messages (e.g. HVESP1, HVESP2 etc.) and system level messages (HVESS) may be required. | 1 | 100 ms | 67 |  | YES | YES |  | YES |  |  |  |  | Must / if available |  | Must
/energy | /hvess | /energy_management | /energy | /pack5 | VSPN11528 | hvesp5_cell_balancing_count | F1D0 | 61904 | High Voltage Energy Storage Pack 5 Data 4 | 11528 | HVESP5 Cell Balancing Count | count | The number of cells that are currently being balanced in this High Voltage Energy Storage Pack instance. This parameter is for one of multiple packs in an HVESS. If there is only one pack in the system, the HVESS parameters should be used. If there are multiple packs in the system, then both individual pack messages (e.g. HVESP1, HVESP2 etc.) and system level messages (HVESS) may be required. | 2 | 100 ms | 12 |  |  |  |  | YES |  |  |  |  | Must / if available |  | Must
/energy | /hvess | /thermal_management | /energy | /pack5 | VSPN11524 | hvesp5_average_cell_temperature | F1CF | 61903 | High Voltage Energy Storage Pack 5 Data 3 | 11524 | HVESP5 Average Cell Temperature | °C | The average temperature level of all cells in this High Voltage Energy Storage Pack instance. This parameter is for one of multiple packs in an HVESS. If there is only one pack in the system, the HVESS parameters should be used. If there are multiple packs in the system, then both individual pack messages (e.g. HVESP1, HVESP2 etc.) and system level messages (HVESS) may be required. | 2 | 20 ms | 68 |  |  | YES |  | YES |  |  |  |  | Must / if available |  | Must
/energy | /hvess | /thermal_management | /energy | /pack5 | VSPN11525 | hvesp5_cell_temperature_differential_status | F1CF | 61903 | High Voltage Energy Storage Pack 5 Data 3 | 11525 | HVESP5 Cell Temperature Differential Status | states | Indicates whether or not the differential between the highest and lowest cell temperatures are within acceptable limits per this High Voltage Energy Storage Pack instance. The actual temperature differential can be calculated by subtracting SPN 11523 (HVESP5 Lowest Cell Temperature) from SPN 11522 (HVESP5 Highest Cell Temperature). This parameter is for one of multiple packs in an HVESS. If there is only one pack in the system, the HVESS parameters should be used. If there are multiple packs in the system, then both individual pack messages (e.g. HVESP1, HVESP2 etc.) and System level messages (HVESS) may be required. 00b = Cell-to-cell temperature differential is within acceptable limits 01b = Cell-to-cell temperature differential exceeds acceptable limits 10b = Error 11b = Not Available | 2 | 20 ms | 87 |  |  | YES |  | YES |  |  |  |  | Must / if available |  | Must
/energy | /hvess | /thermal_management | /energy | /pack5 | VSPN11522 | hvesp5_highest_cell_temperature | F1CF | 61903 | High Voltage Energy Storage Pack 5 Data 3 | 11522 | HVESP5 Highest Cell Temperature | °C | The highest temperature level reported by any cell in this High Voltage Energy Storage Pack instance. If a single temperature sensor covers more than one cell, the value in this parameter is for the smallest group of cells measured. See SPN 11584 (HVESP5 Highest Cell Temperature Module Number) and SPN 11585 (HVESP5 Highest Cell Temperature Cell Number) for cell location information. This parameter is for one of multiple packs in an HVESS. If there is only one pack in the system, the HVESS parameters should be used. If there are multiple packs in the system, then both individual pack messages (e.g. HVESP1, HVESP2 etc.) and system level messages (HVESS) may be required. | 2 | 20 ms | 68 |  |  | YES |  | YES |  |  |  |  | Must / if available |  | Must
/energy | /hvess | /thermal_management | /energy | /pack5 | VSPN11523 | hvesp5_lowest_cell_temperature | F1CF | 61903 | High Voltage Energy Storage Pack 5 Data 3 | 11523 | HVESP5 Lowest Cell Temperature | °C | The lowest temperature level reported by any cell in this High Voltage Energy Storage Pack instance. If a single temperature sensor covers more than one cell, the value in this parameter is for the smallest group of cells measured. See SPN 11586 (HVESP5 Lowest Cell Temperature Module Number) and SPN 11587 (HVESP5 Lowest Cell Temperature Cell Number) for cell location information. This parameter is for one of multiple packs in an HVESS. If there is only one pack in the system, the HVESS parameters should be used. If there are multiple packs in the system, then both individual pack messages (e.g. HVESP1, HVESP2 etc.) and system level messages (HVESS) may be required. | 2 | 20 ms | 68 |  |  | YES |  | YES |  |  |  |  | Must / if available |  | Must
/energy | /hvess | /voltage | /energy | /pack5 | VSPN11521 | hvesp5_cell_voltage_differential_status | F1CE | 61902 | High Voltage Energy Storage Pack 5 Data 2 | 11521 | HVESP5 Cell Voltage Differential Status | states | Indicates whether or not the differential between the highest and lowest cell voltages are within acceptable limits, according to this High Voltage Energy Storage Pack instance. The actual voltage differential can be calculated by subtracting SPN 11520 (HVESP5 Lowest Cell Voltage) from SPN 11519 (HVESP5 Highest Cell Voltage). This parameter is for one of multiple packs in an HVESS. If there is only one pack in the system, the HVESS parameters should be used. If there are multiple packs in the system, then both individual pack messages (e.g. HVESP1, HVESP2 etc.) and system level messages (HVESS) may be required. 0000b = Cell-to-cell voltage differential is within acceptable limits 0001b = Cell-to-cell voltage differential exceeds acceptable limits but can be corrected via auto-balancing 0010b = Cell-to-cell voltage differential exceeds acceptable limits to a point where external maintenance balancing is required to restore battery performance 0011b = Cell-to-cell voltage differential exceeds acceptable limits to a point where external maintenance balancing cannot restore battery performance 0100b = Cell-to-cell voltage differential exceeds acceptable limits; it is not known whether balancing can restore battery performance 0101b = Reserved 0110b = Reserved 0111b = Reserved 1000b = Reserved 1001b = Reserved 1010b = Reserved 1011b = Reserved 1100b = Reserved 1101b = Reserved 1110b = Error 1111b = Not Available | 4 | 20 ms | 89 |  |  | YES |  | YES |  |  |  |  | Must / if available |  | Must
/energy | /hvess | /charging_status | /energy | /pack5 | VSPN11518 | hvesp5_fast_update_state_of_charge | F1CE | 61902 | High Voltage Energy Storage Pack 5 Data 2 | 11518 | HVESP5 Fast Update State of Charge | % | Indicates this High Voltage Energy Storage Pack instance state of charge. 0% means no charge remaining, 100% means the system is fully charged in terms of physical limits of this energy storage pack instance. Acceptable state of charge upper and lower boundaries for normal operation are defined in SPN 11599 (HVESP5 Recommended Minimum State Of Charge) and SPN 11600 (HVESP5 Recommended Maximum State Of Charge). The update rate and resolution of this parameter are intended for control purposes within a hybrid control system; for a simple periodic value, SPN 5464 (Hybrid Battery Pack Remaining Charge) may be of use. This parameter is for one of multiple packs in an HVESS. If there is only one pack in the system, the HVESS parameters should be used. If there are multiple packs in the system, then both individual pack messages (e.g. HVESP1, HVESP2 etc.) and system level messages (HVESS) may be required. | 2 | 20 ms | 345 |  |  | YES |  | YES |  |  |  |  | Must / if available |  | Must
/energy | /hvess | /voltage | /energy | /pack5 | VSPN11519 | hvesp5_highest_cell_voltage | F1CE | 61902 | High Voltage Energy Storage Pack 5 Data 2 | 11519 | HVESP5 Highest Cell Voltage | V | The highest voltage level reported by any cell in this High Voltage Energy Storage Pack instance. If a single voltage sensor covers more than one cell, the value in this parameter is for the smallest group of cells measured. See SPN 11579 (HVESP5 Highest Cell Voltage Module Number) and SPN 11580 (HVESP5 Highest Cell Voltage Cell Number) for cell location information. This parameter is for one of multiple packs in an HVESS. If there is only one pack in the system, the HVESS parameters should be used. If there are multiple packs in the system, then both individual pack messages (e.g. HVESP1, HVESP2 etc.) and system level messages (HVESS) may be required. | 2 | 20 ms | 347 |  |  | YES |  | YES |  |  |  |  | Must / if available |  | Must
/energy | /hvess | /voltage | /energy | /pack5 | VSPN11520 | hvesp5_lowest_cell_voltage | F1CE | 61902 | High Voltage Energy Storage Pack 5 Data 2 | 11520 | HVESP5 Lowest Cell Voltage | V | The lowest voltage level reported by any cell in this High Voltage Energy Storage Pack instance. If a single voltage sensor covers more than one cell, the value in this parameter is for the smallest group of cells measured. See SPN 11581 (HVESP5 Lowest Cell Voltage Module Number) and SPN 11582 (HVESP5 Lowest Cell Voltage Cell Number) for cell location information. This parameter is for one of multiple packs in an HVESS. If there is only one pack in the system, the HVESS parameters should be used. If there are multiple packs in the system, then both individual pack messages (e.g. HVESP1, HVESP2 etc.) and system level messages (HVESS) may be required. | 2 | 20 ms | 347 |  |  | YES |  | YES |  |  |  |  | Must / if available |  | Must
/energy | /hvess | /current | /energy | /pack5 | VSPN11517 | hvesp5_current | F1CD | 61901 | High Voltage Energy Storage Pack 5 Data 1 | 11517 | HVESP5 Current | A | The current in or out of this High Voltage Energy Storage Pack instance. This parameter should be synchronized with SPN 11516 (HVESP5 Voltage Level) such that a realized power value can be calculated. This parameter is defined from the high voltage energy storage pack’s point of view. A positive value represents current into (charging) the energy storage pack. A negative value represents current out of (discharging) the energy storage pack. This parameter is for one of multiple packs in an HVESS. If there is only one pack in the system, the HVESS parameters should be used. If there are multiple packs in the system, then both individual pack messages (e.g. HVESP1, HVESP2 etc.) and system level messages (HVESS) may be required. | 2 | 20 ms | 104 |  | YES |  |  | YES |  |  |  |  | Must / if available |  | Must
/energy | /hvess | /voltage | /energy | /pack5 | VSPN11516 | hvesp5_voltage_level | F1CD | 61901 | High Voltage Energy Storage Pack 5 Data 1 | 11516 | HVESP5 Voltage Level | V | The voltage level of this High Voltage Energy Storage Pack instance. This parameter should be synchronized with SPN 11517 (HVESP5 Current) such that a realized power value can be calculated. If the HVES component physically contains the contactors which connect it to the vehicle high voltage system, then this voltage is measured before those contactors. This parameter is for one of multiple packs in an HVESS. If there is only one pack in the system, the HVESS parameters should be used. If there are multiple packs in the system, then both individual pack messages (e.g. HVESP1, HVESP2 etc.) and system level messages (HVESS) may be required. | 2 | 20 ms | 80 |  | YES | YES |  | YES |  |  |  |  | Must / if available |  | Must
/energy | /hvess | /charging_status | /energy | /pack4 | VSPN13068 | hvesp4_actual_charge_rate | F1CB | 61899 | High Voltage Energy Storage Pack 4 Data 11 | 13068 | HVESP4 Actual Charge Rate | kW | This signal represents the actual present charge rate of this High Voltage Energy Storage Pack instance. This parameter is for one of multiple packs in an HVESS. If there is only one pack in the system, the HVESS parameters should be used. If there are multiple packs in the system, then both individual pack messages (e.g. HVESP1, HVESP2 etc.) and system level messages (HVESS) may be required. | 2 | 100 ms | 346 |  |  |  |  | YES |  |  |  |  | Must / if available |  | Must
/energy | /hvess | /charging_status | /energy | /pack4 | VSPN11473 | hvesp4_highest_cell_state_of_charge_cell_number | F1CA | 61898 | High Voltage Energy Storage Pack 4 Data 10 | 11473 | HVESP4 Highest Cell State of Charge Cell Number | count | Identifies the location of SPN 11416 (HVESP4 Highest Cell State of Charge) within SPN 11472 (HVESP4 Highest Cell State of Charge Module Number). This parameter is for one of multiple packs in an HVESS. If there is only one pack in the system, the HVESS parameters should be used. If there are multiple packs in the system, then both individual pack messages (e.g. HVESP1, HVESP2 etc.) and system level messages (HVESS) may be required. | 1 | 100 ms | 129 |  |  | YES |  | YES |  |  |  |  | Must / if available |  | Must
/energy | /hvess | /charging_status | /energy | /pack4 | VSPN11472 | hvesp4_highest_cell_state_of_charge_module_number | F1CA | 61898 | High Voltage Energy Storage Pack 4 Data 10 | 11472 | HVESP4 Highest Cell State of Charge Module Number | count | Identifies the location of the module containing SPN 11416 (HVESP4 Highest Cell State of Charge). This parameter is for one of multiple packs in an HVESS. If there is only one pack in the system, the HVESS parameters should be used. If there are multiple packs in the system, then both individual pack messages (e.g. HVESP1, HVESP2 etc.) and system level messages (HVESS) may be required. | 1 | 100 ms | 129 |  |  | YES |  | YES |  |  |  |  | Must / if available |  | Must
/energy | /hvess | /charging_status | /energy | /pack4 | VSPN11475 | hvesp4_lowest_cell_state_of_charge_cell_number | F1CA | 61898 | High Voltage Energy Storage Pack 4 Data 10 | 11475 | HVESP4 Lowest Cell State of Charge Cell Number | count | Identifies the location of SPN 11415 (HVESP4 Lowest Cell State of Charge) within SPN 11474 (HVESP4 Lowest Cell State of Charge Module Number). This parameter is for one of multiple packs in an HVESS. If there is only one pack in the system, the HVESS parameters should be used. If there are multiple packs in the system, then both individual pack messages (e.g. HVESP1, HVESP2 etc.) and system level messages (HVESS) may be required. | 1 | 100 ms | 129 |  |  | YES |  | YES |  |  |  |  | Must / if available |  | Must
/energy | /hvess | /charging_status | /energy | /pack4 | VSPN11474 | hvesp4_lowest_cell_state_of_charge_module_number | F1CA | 61898 | High Voltage Energy Storage Pack 4 Data 10 | 11474 | HVESP4 Lowest Cell State of Charge Module Number | count | Identifies the location of the module containing SPN 11415 (HVESP4 Lowest Cell State of Charge). This parameter is for one of multiple packs in an HVESS. If there is only one pack in the system, the HVESS parameters should be used. If there are multiple packs in the system, then both individual pack messages (e.g. HVESP1, HVESP2 etc.) and system level messages (HVESS) may be required. | 1 | 100 ms | 129 |  |  | YES |  | YES |  |  |  |  | Must / if available |  | Must
/energy | /hvess | /thermal_management | /energy | /pack4 | VSPN11469 | hvesp4_highest_cell_temperature_cell_number | F1C9 | 61897 | High Voltage Energy Storage Pack 4 Data 9 | 11469 | HVESP4 Highest Cell Temperature Cell Number | count | Identifies the location of SPN 11406 (HVESP4 Highest Cell Temperature) within SPN 11468 (HVESP4 Highest Cell Temperature Module Number). This parameter is for one of multiple packs in an HVESS. If there is only one pack in the system, the HVESS parameters should be used. If there are multiple packs in the system, then both individual pack messages (e.g. HVESP1, HVESP2 etc.) and system level messages (HVESS) may be required. | 1 | 100 ms | 129 |  |  | YES |  | YES |  |  |  |  | Must / if available |  | Must
/energy | /hvess | /thermal_management | /energy | /pack4 | VSPN11468 | hvesp4_highest_cell_temperature_module_number | F1C9 | 61897 | High Voltage Energy Storage Pack 4 Data 9 | 11468 | HVESP4 Highest Cell Temperature Module Number | count | Identifies the location of the module containing SPN 11406 (HVESP4 Highest Cell Temperature). This parameter is for one of multiple packs in an HVESS. If there is only one pack in the system, the HVESS parameters should be used. If there are multiple packs in the system, then both individual pack messages (e.g. HVESP1, HVESP2 etc.) and system level messages (HVESS) may be required. | 1 | 100 ms | 129 |  |  | YES |  | YES |  |  |  |  | Must / if available |  | Must
/energy | /hvess | /thermal_management | /energy | /pack4 | VSPN11471 | hvesp4_lowest_cell_temperature_cell_number | F1C9 | 61897 | High Voltage Energy Storage Pack 4 Data 9 | 11471 | HVESP4 Lowest Cell Temperature Cell Number | count | Identifies the location of SPN 11407 (HVESP4 Lowest Cell Temperature) within SPN 11470 (HVESP4 Lowest Cell Temperature Module Number). This parameter is for one of multiple packs in an HVESS. If there is only one pack in the system, the HVESS parameters should be used. If there are multiple packs in the system, then both individual pack messages (e.g. HVESP1, HVESP2 etc.) and system level messages (HVESS) may be required. | 1 | 100 ms | 129 |  |  | YES |  | YES |  |  |  |  | Must / if available |  | Must
/energy | /hvess | /thermal_management | /energy | /pack4 | VSPN11470 | hvesp4_lowest_cell_temperature_module_number | F1C9 | 61897 | High Voltage Energy Storage Pack 4 Data 9 | 11470 | HVESP4 Lowest Cell Temperature Module Number | count | Identifies the location of the module containing SPN 11407 (HVESP4 Lowest Cell Temperature). This parameter is for one of multiple packs in an HVESS. If there is only one pack in the system, the HVESS parameters should be used. If there are multiple packs in the system, then both individual pack messages (e.g. HVESP1, HVESP2 etc.) and system level messages (HVESS) may be required. | 1 | 100 ms | 129 |  |  | YES |  | YES |  |  |  |  | Must / if available |  | Must
/energy | /hvess | /voltage | /energy | /pack4 | VSPN11467 | hvesp4_average_cell_voltage | F1C8 | 61896 | High Voltage Energy Storage Pack 4 Data 8 | 11467 | HVESP4 Average Cell Voltage | V | The average cell voltage in this High Voltage Energy Storage Pack instance. This parameter is for one of multiple packs in an HVESS. If there is only one pack in the system, the HVESS parameters should be used. If there are multiple packs in the system, then both individual pack messages (e.g. HVESP1, HVESP2 etc.) and system level messages (HVESS) may be required. | 2 | 100 ms | 347 |  |  | YES |  | YES |  |  |  |  | Must / if available |  | Must
/energy | /hvess | /voltage | /energy | /pack4 | VSPN11464 | hvesp4_highest_cell_voltage_cell_number | F1C8 | 61896 | High Voltage Energy Storage Pack 4 Data 8 | 11464 | HVESP4 Highest Cell Voltage Cell Number | count | Identifies the location of SPN 11403 (HVESP4 Highest Cell Voltage) within SPN 11463 (HVESP4 Highest Cell Voltage Module Number). This parameter is for one of multiple packs in an HVESS. If there is only one pack in the system, the HVESS parameters should be used. If there are multiple packs in the system, then both individual pack messages (e.g. HVESP1, HVESP2 etc.) and system level messages (HVESS) may be required. | 1 | 100 ms | 129 |  |  | YES |  | YES |  |  |  |  | Must / if available |  | Must
/energy | /hvess | /voltage | /energy | /pack4 | VSPN11463 | hvesp4_highest_cell_voltage_module_number | F1C8 | 61896 | High Voltage Energy Storage Pack 4 Data 8 | 11463 | HVESP4 Highest Cell Voltage Module Number | count | Identifies the location of the module containing SPN 11403 (HVESP4 Highest Cell Voltage). This parameter is for one of multiple packs in an HVESS. If there is only one pack in the system, the HVESS parameters should be used. If there are multiple packs in the system, then both individual pack messages (e.g. HVESP1, HVESP2 etc.) and system level messages (HVESS) may be required. | 1 | 100 ms | 129 |  |  | YES |  | YES |  |  |  |  | Must / if available |  | Must
/energy | /hvess | /voltage | /energy | /pack4 | VSPN11466 | hvesp4_lowest_cell_voltage_cell_number | F1C8 | 61896 | High Voltage Energy Storage Pack 4 Data 8 | 11466 | HVESP4 Lowest Cell Voltage Cell Number | count | Identifies the location of SPN 11404 (HVESP4 Lowest Cell Voltage) within SPN 11465 (HVESP4 Lowest Cell Voltage Module Number). This parameter is for one of multiple packs in an HVESS. If there is only one pack in the system, the HVESS parameters should be used. If there are multiple packs in the system, then both individual pack messages (e.g. HVESP1, HVESP2 etc.) and system level messages (HVESS) may be required. | 1 | 100 ms | 129 |  |  | YES |  | YES |  |  |  |  | Must / if available |  | Must
/energy | /hvess | /voltage | /energy | /pack4 | VSPN11465 | hvesp4_lowest_cell_voltage_module_number | F1C8 | 61896 | High Voltage Energy Storage Pack 4 Data 8 | 11465 | HVESP4 Lowest Cell Voltage Module Number | count | Identifies the location of the module containing SPN 11404 (HVESP4 Lowest Cell Voltage). This parameter is for one of multiple packs in an HVESS. If there is only one pack in the system, the HVESS parameters should be used. If there are multiple packs in the system, then both individual pack messages (e.g. HVESP1, HVESP2 etc.) and system level messages (HVESS) may be required. | 1 | 100 ms | 129 |  |  | YES |  | YES |  |  |  |  | Must / if available |  | Must
/energy | /hvess | /energy_management | /energy | /pack4 | VSPN11433 | hvesp4_cell_balance_status | F1C4 | 61892 | High Voltage Energy Storage Pack 4 Status 1 | 11433 | HVESP4 Cell Balance Status | states | Indicates whether or not the cells in this High Voltage Energy Storage Pack instance are balanced. This parameter is for one of multiple packs in an HVESS. If there is only one pack in the system, the HVESS parameters should be used. If there are multiple packs in the system, then both individual pack messages (e.g. HVESP1, HVESP2 etc.) and system level messages (HVESS) may be required. 00b = Cells are balanced 01b = Cells are unbalanced 10b = Error 11b = Not Available | 2 | 100 ms and on change, but no faster than 20 ms. | 87 |  |  | YES |  | YES |  |  |  |  | Must / if available |  | Must
/energy | /hvess | /energy_management | /energy | /pack4 | VSPN11434 | hvesp4_cell_balancing_active | F1C4 | 61892 | High Voltage Energy Storage Pack 4 Status 1 | 11434 | HVESP4 Cell Balancing Active | states | Indicates whether or not the cells in this High Voltage Energy Storage Pack instance are currently being balanced. This parameter is for one of multiple packs in an HVESS. If there is only one pack in the system, the HVESS parameters should be used. If there are multiple packs in the system, then both individual pack messages (e.g. HVESP1, HVESP2 etc.) and System level messages (HVESS) may be required. 00b = Cell balancing is not active 01b = Cell balancing is active 10b = Error 11b = Not Available | 2 | 100 ms and on change, but no faster than 20 ms. | 87 |  |  |  |  | YES |  |  |  |  | Must / if available |  | Must
/energy | /hvess | /charging_status | /energy | /pack4 | VSPN11432 | hvesp4_state_of_charge_status | F1C4 | 61892 | High Voltage Energy Storage Pack 4 Status 1 | 11432 | HVESP4 State of Charge Status | states | Status of this High Voltage Energy Storage Pack instance State of Charge (SOC). Note: A given HVES controller may not support all of the states. This parameter is for one of multiple packs in an HVESS. If there is only one pack in the system, the HVESS parameters should be used. If there are multiple packs in the system, then both individual pack messages (e.g. HVESP1, HVESP2 etc.) and system level messages (HVESS) may be required. 0000b = SOC level is acceptable 0001b = SOC is approaching its recommended lower limit 0010b = SOC is at its recommended lower limit 0011b = SOC is below its recommended lower limit 0100b = SOC is approaching its recommended upper limit 0101b = SOC is at its recommended upper limit 0110b = SOC is above its recommended upper limit 0111b = Reserved 1000b = Reserved 1001b = Reserved 1010b = Reserved 1011b = Reserved 1100b = Reserved 1101b = Reserved 1110b = Error 1111b = Not Available | 4 | 100 ms and on change, but no faster than 20 ms. | 89 |  |  | YES |  | YES |  |  |  |  | Must / if available |  | Must
/energy | /hvess | /thermal_management | /energy | /pack4 | VSPN11422 | hvesp4_temperature | F1C3 | 61891 | High Voltage Energy Storage Pack 4 Data 6 | 11422 | HVESP4 Temperature | °C | The temperature of this High Voltage Energy Storage Pack instance. The value may be determined from a unique sensor specifically for this purpose, or by aggregating various temperature sensor readings within the pack. This parameter is for one of multiple packs in an HVESS. If there is only one pack in the system, the HVESS parameters should be used. If there are multiple packs in the system, then both individual pack messages (e.g. HVESP1, HVESP2 etc.) and system level messages (HVESS) may be required. | 1 | 100 ms | 67 |  | YES | YES |  | YES |  |  |  |  | Must / if available |  | Must
/energy | /hvess | /energy_management | /energy | /pack4 | VSPN11412 | hvesp4_cell_balancing_count | F1C1 | 61889 | High Voltage Energy Storage Pack 4 Data 4 | 11412 | HVESP4 Cell Balancing Count | count | The number of cells that are currently being balanced in this High Voltage Energy Storage Pack instance. This parameter is for one of multiple packs in an HVESS. If there is only one pack in the system, the HVESS parameters should be used. If there are multiple packs in the system, then both individual pack messages (e.g. HVESP1, HVESP2 etc.) and system level messages (HVESS) may be required. | 2 | 100 ms | 12 |  |  |  |  | YES |  |  |  |  | Must / if available |  | Must
/energy | /hvess | /thermal_management | /energy | /pack4 | VSPN11408 | hvesp4_average_cell_temperature | F1C0 | 61888 | High Voltage Energy Storage Pack 4 Data 3 | 11408 | HVESP4 Average Cell Temperature | °C | The average temperature level of all cells in this High Voltage Energy Storage Pack instance. This parameter is for one of multiple packs in an HVESS. If there is only one pack in the system, the HVESS parameters should be used. If there are multiple packs in the system, then both individual pack messages (e.g. HVESP1, HVESP2 etc.) and system level messages (HVESS) may be required. | 2 | 20 ms | 68 |  |  | YES |  | YES |  |  |  |  | Must / if available |  | Must
/energy | /hvess | /thermal_management | /energy | /pack4 | VSPN11409 | hvesp4_cell_temperature_differential_status | F1C0 | 61888 | High Voltage Energy Storage Pack 4 Data 3 | 11409 | HVESP4 Cell Temperature Differential Status | states | Indicates whether or not the differential between the highest and lowest cell temperatures are within acceptable limits per this High Voltage Energy Storage Pack instance. The actual temperature differential can be calculated by subtracting SPN 11407 (HVESP4 Lowest Cell Temperature) from SPN 11406 (HVESP4 Highest Cell Temperature). This parameter is for one of multiple packs in an HVESS. If there is only one pack in the system, the HVESS parameters should be used. If there are multiple packs in the system, then both individual pack messages (e.g. HVESP1, HVESP2 etc.) and System level messages (HVESS) may be required. 00b = Cell-to-cell temperature differential is within acceptable limits 01b = Cell-to-cell temperature differential exceeds acceptable limits 10b = Error 11b = Not Available | 2 | 20 ms | 87 |  |  | YES |  | YES |  |  |  |  | Must / if available |  | Must
/energy | /hvess | /thermal_management | /energy | /pack4 | VSPN11406 | hvesp4_highest_cell_temperature | F1C0 | 61888 | High Voltage Energy Storage Pack 4 Data 3 | 11406 | HVESP4 Highest Cell Temperature | °C | The highest temperature level reported by any cell in this High Voltage Energy Storage Pack instance. If a single temperature sensor covers more than one cell, the value in this parameter is for the smallest group of cells measured. See SPN 11468 (HVESP4 Highest Cell Temperature Module Number) and SPN 11469 (HVESP4 Highest Cell Temperature Cell Number) for cell location information. This parameter is for one of multiple packs in an HVESS. If there is only one pack in the system, the HVESS parameters should be used. If there are multiple packs in the system, then both individual pack messages (e.g. HVESP1, HVESP2 etc.) and system level messages (HVESS) may be required. | 2 | 20 ms | 68 |  |  | YES |  | YES |  |  |  |  | Must / if available |  | Must
/energy | /hvess | /thermal_management | /energy | /pack4 | VSPN11407 | hvesp4_lowest_cell_temperature | F1C0 | 61888 | High Voltage Energy Storage Pack 4 Data 3 | 11407 | HVESP4 Lowest Cell Temperature | °C | The lowest temperature level reported by any cell in this High Voltage Energy Storage Pack instance. If a single temperature sensor covers more than one cell, the value in this parameter is for the smallest group of cells measured. See SPN 11470 (HVESP4 Lowest Cell Temperature Module Number) and SPN 11471 (HVESP4 Lowest Cell Temperature Cell Number) for cell location information. This parameter is for one of multiple packs in an HVESS. If there is only one pack in the system, the HVESS parameters should be used. If there are multiple packs in the system, then both individual pack messages (e.g. HVESP1, HVESP2 etc.) and system level messages (HVESS) may be required. | 2 | 20 ms | 68 |  |  | YES |  | YES |  |  |  |  | Must / if available |  | Must
/energy | /hvess | /voltage | /energy | /pack4 | VSPN11405 | hvesp4_cell_voltage_differential_status | F1BF | 61887 | High Voltage Energy Storage Pack 4 Data 2 | 11405 | HVESP4 Cell Voltage Differential Status | states | Indicates whether or not the differential between the highest and lowest cell voltages are within acceptable limits, according to this High Voltage Energy Storage Pack instance. The actual voltage differential can be calculated by subtracting SPN 11404 (HVESP4 Lowest Cell Voltage) from SPN 11403 (HVESP4 Highest Cell Voltage). This parameter is for one of multiple packs in an HVESS. If there is only one pack in the system, the HVESS parameters should be used. If there are multiple packs in the system, then both individual pack messages (e.g. HVESP1, HVESP2 etc.) and system level messages (HVESS) may be required. 0000b = Cell-to-cell voltage differential is within acceptable limits 0001b = Cell-to-cell voltage differential exceeds acceptable limits but can be corrected via auto-balancing 0010b = Cell-to-cell voltage differential exceeds acceptable limits to a point where external maintenance balancing is required to restore battery performance 0011b = Cell-to-cell voltage differential exceeds acceptable limits to a point where external maintenance balancing cannot restore battery performance 0100b = Cell-to-cell voltage differential exceeds acceptable limits; it is not known whether balancing can restore battery performance 0101b = Reserved 0110b = Reserved 0111b = Reserved 1000b = Reserved 1001b = Reserved 1010b = Reserved 1011b = Reserved 1100b = Reserved 1101b = Reserved 1110b = Error 1111b = Not Available | 4 | 20 ms | 89 |  |  | YES |  | YES |  |  |  |  | Must / if available |  | Must
/energy | /hvess | /charging_status | /energy | /pack4 | VSPN11402 | hvesp4_fast_update_state_of_charge | F1BF | 61887 | High Voltage Energy Storage Pack 4 Data 2 | 11402 | HVESP4 Fast Update State of Charge | % | Indicates this High Voltage Energy Storage Pack instance state of charge. 0% means no charge remaining, 100% means the system is fully charged in terms of physical limits of this energy storage pack instance. Acceptable state of charge upper and lower boundaries for normal operation are defined in SPN 11483 (HVESP4 Recommended Minimum State Of Charge) and SPN 11484 (HVESP4 Recommended Maximum State Of Charge). The update rate and resolution of this parameter are intended for control purposes within a hybrid control system; for a simple periodic value, SPN 5464 (Hybrid Battery Pack Remaining Charge) may be of use. This parameter is for one of multiple packs in an HVESS. If there is only one pack in the system, the HVESS parameters should be used. If there are multiple packs in the system, then both individual pack messages (e.g. HVESP1, HVESP2 etc.) and system level messages (HVESS) may be required. | 2 | 20 ms | 345 |  |  | YES |  | YES |  |  |  |  | Must / if available |  | Must
/energy | /hvess | /voltage | /energy | /pack4 | VSPN11403 | hvesp4_highest_cell_voltage | F1BF | 61887 | High Voltage Energy Storage Pack 4 Data 2 | 11403 | HVESP4 Highest Cell Voltage | V | The highest voltage level reported by any cell in this High Voltage Energy Storage Pack instance. If a single voltage sensor covers more than one cell, the value in this parameter is for the smallest group of cells measured. See SPN 11463 (HVESP4 Highest Cell Voltage Module Number) and SPN 11464 (HVESP4 Highest Cell Voltage Cell Number) for cell location information. This parameter is for one of multiple packs in an HVESS. If there is only one pack in the system, the HVESS parameters should be used. If there are multiple packs in the system, then both individual pack messages (e.g. HVESP1, HVESP2 etc.) and system level messages (HVESS) may be required. | 2 | 20 ms | 347 |  |  | YES |  | YES |  |  |  |  | Must / if available |  | Must
/energy | /hvess | /voltage | /energy | /pack4 | VSPN11404 | hvesp4_lowest_cell_voltage | F1BF | 61887 | High Voltage Energy Storage Pack 4 Data 2 | 11404 | HVESP4 Lowest Cell Voltage | V | The lowest voltage level reported by any cell in this High Voltage Energy Storage Pack instance. If a single voltage sensor covers more than one cell, the value in this parameter is for the smallest group of cells measured. See SPN 11465 (HVESP4 Lowest Cell Voltage Module Number) and SPN 11466 (HVESP4 Lowest Cell Voltage Cell Number) for cell location information. This parameter is for one of multiple packs in an HVESS. If there is only one pack in the system, the HVESS parameters should be used. If there are multiple packs in the system, then both individual pack messages (e.g. HVESP1, HVESP2 etc.) and system level messages (HVESS) may be required. | 2 | 20 ms | 347 |  |  | YES |  | YES |  |  |  |  | Must / if available |  | Must
/energy | /hvess | /current | /energy | /pack4 | VSPN11401 | hvesp4_current | F1BE | 61886 | High Voltage Energy Storage Pack 4 Data 1 | 11401 | HVESP4 Current | A | The current in or out of this High Voltage Energy Storage Pack instance. This parameter should be synchronized with SPN 11400 (HVESP4 Voltage Level) such that a realized power value can be calculated. This parameter is defined from the high voltage energy storage pack’s point of view. A positive value represents current into (charging) the energy storage pack. A negative value represents current out of (discharging) the energy storage pack. This parameter is for one of multiple packs in an HVESS. If there is only one pack in the system, the HVESS parameters should be used. If there are multiple packs in the system, then both individual pack messages (e.g. HVESP1, HVESP2 etc.) and system level messages (HVESS) may be required. | 2 | 20 ms | 104 |  | YES |  |  | YES |  |  |  |  | Must / if available |  | Must
/energy | /hvess | /voltage | /energy | /pack4 | VSPN11400 | hvesp4_voltage_level | F1BE | 61886 | High Voltage Energy Storage Pack 4 Data 1 | 11400 | HVESP4 Voltage Level | V | The voltage level of this High Voltage Energy Storage Pack instance. This parameter should be synchronized with SPN 11401 (HVESP4 Current) such that a realized power value can be calculated. If the HVES component physically contains the contactors which connect it to the vehicle high voltage system, then this voltage is measured before those contactors. This parameter is for one of multiple packs in an HVESS. If there is only one pack in the system, the HVESS parameters should be used. If there are multiple packs in the system, then both individual pack messages (e.g. HVESP1, HVESP2 etc.) and system level messages (HVESS) may be required. | 2 | 20 ms | 80 |  | YES | YES |  | YES |  |  |  |  | Must / if available |  | Must
/energy | /hvess | /charging_status | /energy | /pack3 | VSPN13067 | hvesp3_actual_charge_rate | F1BC | 61884 | High Voltage Energy Storage Pack 3 Data 11 | 13067 | HVESP3 Actual Charge Rate | kW | This signal represents the actual present charge rate of this High Voltage Energy Storage Pack instance. This parameter is for one of multiple packs in an HVESS. If there is only one pack in the system, the HVESS parameters should be used. If there are multiple packs in the system, then both individual pack messages (e.g. HVESP1, HVESP2 etc.) and system level messages (HVESS) may be required. | 2 | 100 ms | 346 |  |  |  |  | YES |  |  |  |  | Must / if available |  | Must
/energy | /hvess | /charging_status | /energy | /pack3 | VSPN11357 | hvesp3_highest_cell_state_of_charge_cell_number | F1BB | 61883 | High Voltage Energy Storage Pack 3 Data 10 | 11357 | HVESP3 Highest Cell State of Charge Cell Number | count | Identifies the location of SPN 11300 (HVESP3 Highest Cell State of Charge) within SPN 11356 (HVESP3 Highest Cell State of Charge Module Number). This parameter is for one of multiple packs in an HVESS. If there is only one pack in the system, the HVESS parameters should be used. If there are multiple packs in the system, then both individual pack messages (e.g. HVESP1, HVESP2 etc.) and system level messages (HVESS) may be required. | 1 | 100 ms | 129 |  |  | YES |  | YES |  |  |  |  | Must / if available |  | Must
/energy | /hvess | /charging_status | /energy | /pack3 | VSPN11356 | hvesp3_highest_cell_state_of_charge_module_number | F1BB | 61883 | High Voltage Energy Storage Pack 3 Data 10 | 11356 | HVESP3 Highest Cell State of Charge Module Number | count | Identifies the location of the module containing SPN 11300 (HVESP3 Highest Cell State of Charge). This parameter is for one of multiple packs in an HVESS. If there is only one pack in the system, the HVESS parameters should be used. If there are multiple packs in the system, then both individual pack messages (e.g. HVESP1, HVESP2 etc.) and system level messages (HVESS) may be required. | 1 | 100 ms | 129 |  |  | YES |  | YES |  |  |  |  | Must / if available |  | Must
/energy | /hvess | /charging_status | /energy | /pack3 | VSPN11359 | hvesp3_lowest_cell_state_of_charge_cell_number | F1BB | 61883 | High Voltage Energy Storage Pack 3 Data 10 | 11359 | HVESP3 Lowest Cell State of Charge Cell Number | count | Identifies the location of SPN 11299 (HVESP3 Lowest Cell State of Charge) within SPN 11358 (HVESP3 Lowest Cell State of Charge Module Number). This parameter is for one of multiple packs in an HVESS. If there is only one pack in the system, the HVESS parameters should be used. If there are multiple packs in the system, then both individual pack messages (e.g. HVESP1, HVESP2 etc.) and system level messages (HVESS) may be required. | 1 | 100 ms | 129 |  |  | YES |  | YES |  |  |  |  | Must / if available |  | Must
/energy | /hvess | /charging_status | /energy | /pack3 | VSPN11358 | hvesp3_lowest_cell_state_of_charge_module_number | F1BB | 61883 | High Voltage Energy Storage Pack 3 Data 10 | 11358 | HVESP3 Lowest Cell State of Charge Module Number | count | Identifies the location of the module containing SPN 11299 (HVESP3 Lowest Cell State of Charge). This parameter is for one of multiple packs in an HVESS. If there is only one pack in the system, the HVESS parameters should be used. If there are multiple packs in the system, then both individual pack messages (e.g. HVESP1, HVESP2 etc.) and system level messages (HVESS) may be required. | 1 | 100 ms | 129 |  |  | YES |  | YES |  |  |  |  | Must / if available |  | Must
/energy | /hvess | /thermal_management | /energy | /pack3 | VSPN11353 | hvesp3_highest_cell_temperature_cell_number | F1BA | 61882 | High Voltage Energy Storage Pack 3 Data 9 | 11353 | HVESP3 Highest Cell Temperature Cell Number | count | Identifies the location of SPN 11290 (HVESP3 Highest Cell Temperature) within SPN 11352 (HVESP3 Highest Cell Temperature Module Number). This parameter is for one of multiple packs in an HVESS. If there is only one pack in the system, the HVESS parameters should be used. If there are multiple packs in the system, then both individual pack messages (e.g. HVESP1, HVESP2 etc.) and system level messages (HVESS) may be required. | 1 | 100 ms | 129 |  |  | YES |  | YES |  |  |  |  | Must / if available |  | Must
/energy | /hvess | /thermal_management | /energy | /pack3 | VSPN11352 | hvesp3_highest_cell_temperature_module_number | F1BA | 61882 | High Voltage Energy Storage Pack 3 Data 9 | 11352 | HVESP3 Highest Cell Temperature Module Number | count | Identifies the location of the module containing SPN 11290 (HVESP3 Highest Cell Temperature). This parameter is for one of multiple packs in an HVESS. If there is only one pack in the system, the HVESS parameters should be used. If there are multiple packs in the system, then both individual pack messages (e.g. HVESP1, HVESP2 etc.) and system level messages (HVESS) may be required. | 1 | 100 ms | 129 |  |  | YES |  | YES |  |  |  |  | Must / if available |  | Must
/energy | /hvess | /thermal_management | /energy | /pack3 | VSPN11355 | hvesp3_lowest_cell_temperature_cell_number | F1BA | 61882 | High Voltage Energy Storage Pack 3 Data 9 | 11355 | HVESP3 Lowest Cell Temperature Cell Number | count | Identifies the location of SPN 11291 (HVESP3 Lowest Cell Temperature) within SPN 11354 (HVESP3 Lowest Cell Temperature Module Number). This parameter is for one of multiple packs in an HVESS. If there is only one pack in the system, the HVESS parameters should be used. If there are multiple packs in the system, then both individual pack messages (e.g. HVESP1, HVESP2 etc.) and system level messages (HVESS) may be required. | 1 | 100 ms | 129 |  |  | YES |  | YES |  |  |  |  | Must / if available |  | Must
/energy | /hvess | /thermal_management | /energy | /pack3 | VSPN11354 | hvesp3_lowest_cell_temperature_module_number | F1BA | 61882 | High Voltage Energy Storage Pack 3 Data 9 | 11354 | HVESP3 Lowest Cell Temperature Module Number | count | Identifies the location of the module containing SPN 11291 (HVESP3 Lowest Cell Temperature). This parameter is for one of multiple packs in an HVESS. If there is only one pack in the system, the HVESS parameters should be used. If there are multiple packs in the system, then both individual pack messages (e.g. HVESP1, HVESP2 etc.) and system level messages (HVESS) may be required. | 1 | 100 ms | 129 |  |  | YES |  | YES |  |  |  |  | Must / if available |  | Must
/energy | /hvess | /voltage | /energy | /pack3 | VSPN11351 | hvesp3_average_cell_voltage | F1B9 | 61881 | High Voltage Energy Storage Pack 3 Data 8 | 11351 | HVESP3 Average Cell Voltage | V | The average cell voltage in this High Voltage Energy Storage Pack instance. This parameter is for one of multiple packs in an HVESS. If there is only one pack in the system, the HVESS parameters should be used. If there are multiple packs in the system, then both individual pack messages (e.g. HVESP1, HVESP2 etc.) and system level messages (HVESS) may be required. | 2 | 100 ms | 347 |  |  | YES |  | YES |  |  |  |  | Must / if available |  | Must
/energy | /hvess | /voltage | /energy | /pack3 | VSPN11348 | hvesp3_highest_cell_voltage_cell_number | F1B9 | 61881 | High Voltage Energy Storage Pack 3 Data 8 | 11348 | HVESP3 Highest Cell Voltage Cell Number | count | Identifies the location of SPN 11287 (HVESP3 Highest Cell Voltage) within SPN 11347 (HVESP3 Highest Cell Voltage Module Number). This parameter is for one of multiple packs in an HVESS. If there is only one pack in the system, the HVESS parameters should be used. If there are multiple packs in the system, then both individual pack messages (e.g. HVESP1, HVESP2 etc.) and system level messages (HVESS) may be required. | 1 | 100 ms | 129 |  |  | YES |  | YES |  |  |  |  | Must / if available |  | Must
/energy | /hvess | /voltage | /energy | /pack3 | VSPN11347 | hvesp3_highest_cell_voltage_module_number | F1B9 | 61881 | High Voltage Energy Storage Pack 3 Data 8 | 11347 | HVESP3 Highest Cell Voltage Module Number | count | Identifies the location of the module containing SPN 11287 (HVESP3 Highest Cell Voltage). This parameter is for one of multiple packs in an HVESS. If there is only one pack in the system, the HVESS parameters should be used. If there are multiple packs in the system, then both individual pack messages (e.g. HVESP1, HVESP2 etc.) and system level messages (HVESS) may be required. | 1 | 100 ms | 129 |  |  | YES |  | YES |  |  |  |  | Must / if available |  | Must
/energy | /hvess | /voltage | /energy | /pack3 | VSPN11350 | hvesp3_lowest_cell_voltage_cell_number | F1B9 | 61881 | High Voltage Energy Storage Pack 3 Data 8 | 11350 | HVESP3 Lowest Cell Voltage Cell Number | count | Identifies the location of SPN 11288 (HVESP3 Lowest Cell Voltage) within SPN 11349 (HVESP3 Lowest Cell Voltage Module Number). This parameter is for one of multiple packs in an HVESS. If there is only one pack in the system, the HVESS parameters should be used. If there are multiple packs in the system, then both individual pack messages (e.g. HVESP1, HVESP2 etc.) and system level messages (HVESS) may be required. | 1 | 100 ms | 129 |  |  | YES |  | YES |  |  |  |  | Must / if available |  | Must
/energy | /hvess | /voltage | /energy | /pack3 | VSPN11349 | hvesp3_lowest_cell_voltage_module_number | F1B9 | 61881 | High Voltage Energy Storage Pack 3 Data 8 | 11349 | HVESP3 Lowest Cell Voltage Module Number | count | Identifies the location of the module containing SPN 11288 (HVESP3 Lowest Cell Voltage). This parameter is for one of multiple packs in an HVESS. If there is only one pack in the system, the HVESS parameters should be used. If there are multiple packs in the system, then both individual pack messages (e.g. HVESP1, HVESP2 etc.) and system level messages (HVESS) may be required. | 1 | 100 ms | 129 |  |  | YES |  | YES |  |  |  |  | Must / if available |  | Must
/energy | /hvess | /energy_management | /energy | /pack3 | VSPN11317 | hvesp3_cell_balance_status | F1B5 | 61877 | High Voltage Energy Storage Pack 3 Status 1 | 11317 | HVESP3 Cell Balance Status | states | Indicates whether or not the cells in this High Voltage Energy Storage Pack instance are balanced. This parameter is for one of multiple packs in an HVESS. If there is only one pack in the system, the HVESS parameters should be used. If there are multiple packs in the system, then both individual pack messages (e.g. HVESP1, HVESP2 etc.) and system level messages (HVESS) may be required. 00b = Cells are balanced 01b = Cells are unbalanced 10b = Error 11b = Not Available | 2 | 100 ms and on change, but no faster than 20 ms. | 87 |  |  | YES |  | YES |  |  |  |  | Must / if available |  | Must
/energy | /hvess | /energy_management | /energy | /pack3 | VSPN11318 | hvesp3_cell_balancing_active | F1B5 | 61877 | High Voltage Energy Storage Pack 3 Status 1 | 11318 | HVESP3 Cell Balancing Active | states | Indicates whether or not the cells in this High Voltage Energy Storage Pack instance are currently being balanced. This parameter is for one of multiple packs in an HVESS. If there is only one pack in the system, the HVESS parameters should be used. If there are multiple packs in the system, then both individual pack messages (e.g. HVESP1, HVESP2 etc.) and System level messages (HVESS) may be required. 00b = Cell balancing is not active 01b = Cell balancing is active 10b = Error 11b = Not Available | 2 | 100 ms and on change, but no faster than 20 ms. | 87 |  |  |  |  | YES |  |  |  |  | Must / if available |  | Must
/energy | /hvess | /charging_status | /energy | /pack3 | VSPN11316 | hvesp3_state_of_charge_status | F1B5 | 61877 | High Voltage Energy Storage Pack 3 Status 1 | 11316 | HVESP3 State of Charge Status | states | Status of this High Voltage Energy Storage Pack instance State of Charge (SOC). Note: A given HVES controller may not support all of the states. This parameter is for one of multiple packs in an HVESS. If there is only one pack in the system, the HVESS parameters should be used. If there are multiple packs in the system, then both individual pack messages (e.g. HVESP1, HVESP2 etc.) and system level messages (HVESS) may be required. 0000b = SOC level is acceptable 0001b = SOC is approaching its recommended lower limit 0010b = SOC is at its recommended lower limit 0011b = SOC is below its recommended lower limit 0100b = SOC is approaching its recommended upper limit 0101b = SOC is at its recommended upper limit 0110b = SOC is above its recommended upper limit 0111b = Reserved 1000b = Reserved 1001b = Reserved 1010b = Reserved 1011b = Reserved 1100b = Reserved 1101b = Reserved 1110b = Error 1111b = Not Available | 4 | 100 ms and on change, but no faster than 20 ms. | 89 |  |  | YES |  | YES |  |  |  |  | Must / if available |  | Must
/energy | /hvess | /thermal_management | /energy | /pack3 | VSPN11306 | hvesp3_temperature | F1B4 | 61876 | High Voltage Energy Storage Pack 3 Data 6 | 11306 | HVESP3 Temperature | °C | The temperature of this High Voltage Energy Storage Pack instance. The value may be determined from a unique sensor specifically for this purpose, or by aggregating various temperature sensor readings within the pack. This parameter is for one of multiple packs in an HVESS. If there is only one pack in the system, the HVESS parameters should be used. If there are multiple packs in the system, then both individual pack messages (e.g. HVESP1, HVESP2 etc.) and system level messages (HVESS) may be required. | 1 | 100 ms | 67 |  | YES | YES |  | YES |  |  |  |  | Must / if available |  | Must
/energy | /hvess | /energy_management | /energy | /pack3 | VSPN11296 | hvesp3_cell_balancing_count | F1B2 | 61874 | High Voltage Energy Storage Pack 3 Data 4 | 11296 | HVESP3 Cell Balancing Count | count | The number of cells that are currently being balanced in this High Voltage Energy Storage Pack instance. This parameter is for one of multiple packs in an HVESS. If there is only one pack in the system, the HVESS parameters should be used. If there are multiple packs in the system, then both individual pack messages (e.g. HVESP1, HVESP2 etc.) and system level messages (HVESS) may be required. | 2 | 100 ms | 12 |  |  |  |  | YES |  |  |  |  | Must / if available |  | Must
/energy | /hvess | /thermal_management | /energy | /pack3 | VSPN11292 | hvesp3_average_cell_temperature | F1B1 | 61873 | High Voltage Energy Storage Pack 3 Data 3 | 11292 | HVESP3 Average Cell Temperature | °C | The average temperature level of all cells in this High Voltage Energy Storage Pack instance. This parameter is for one of multiple packs in an HVESS. If there is only one pack in the system, the HVESS parameters should be used. If there are multiple packs in the system, then both individual pack messages (e.g. HVESP1, HVESP2 etc.) and system level messages (HVESS) may be required. | 2 | 20 ms | 68 |  |  | YES |  | YES |  |  |  |  | Must / if available |  | Must
/energy | /hvess | /thermal_management | /energy | /pack3 | VSPN11293 | hvesp3_cell_temperature_differential_status | F1B1 | 61873 | High Voltage Energy Storage Pack 3 Data 3 | 11293 | HVESP3 Cell Temperature Differential Status | states | Indicates whether or not the differential between the highest and lowest cell temperatures are within acceptable limits per this High Voltage Energy Storage Pack instance. The actual temperature differential can be calculated by subtracting SPN 11291 (HVESP3 Lowest Cell Temperature) from SPN 11290 (HVESP3 Highest Cell Temperature). This parameter is for one of multiple packs in an HVESS. If there is only one pack in the system, the HVESS parameters should be used. If there are multiple packs in the system, then both individual pack messages (e.g. HVESP1, HVESP2 etc.) and System level messages (HVESS) may be required. 00b = Cell-to-cell temperature differential is within acceptable limits 01b = Cell-to-cell temperature differential exceeds acceptable limits 10b = Error 11b = Not Available | 2 | 20 ms | 87 |  |  | YES |  | YES |  |  |  |  | Must / if available |  | Must
/energy | /hvess | /thermal_management | /energy | /pack3 | VSPN11290 | hvesp3_highest_cell_temperature | F1B1 | 61873 | High Voltage Energy Storage Pack 3 Data 3 | 11290 | HVESP3 Highest Cell Temperature | °C | The highest temperature level reported by any cell in this High Voltage Energy Storage Pack instance. If a single temperature sensor covers more than one cell, the value in this parameter is for the smallest group of cells measured. See SPN 11352 (HVESP3 Highest Cell Temperature Module Number) and SPN 11353 (HVESP3 Highest Cell Temperature Cell Number) for cell location information. This parameter is for one of multiple packs in an HVESS. If there is only one pack in the system, the HVESS parameters should be used. If there are multiple packs in the system, then both individual pack messages (e.g. HVESP1, HVESP2 etc.) and system level messages (HVESS) may be required. | 2 | 20 ms | 68 |  |  | YES |  | YES |  |  |  |  | Must / if available |  | Must
/energy | /hvess | /thermal_management | /energy | /pack3 | VSPN11291 | hvesp3_lowest_cell_temperature | F1B1 | 61873 | High Voltage Energy Storage Pack 3 Data 3 | 11291 | HVESP3 Lowest Cell Temperature | °C | The lowest temperature level reported by any cell in this High Voltage Energy Storage Pack instance. If a single temperature sensor covers more than one cell, the value in this parameter is for the smallest group of cells measured. See SPN 11354 (HVESP3 Lowest Cell Temperature Module Number) and SPN 11355 (HVESP3 Lowest Cell Temperature Cell Number) for cell location information. This parameter is for one of multiple packs in an HVESS. If there is only one pack in the system, the HVESS parameters should be used. If there are multiple packs in the system, then both individual pack messages (e.g. HVESP1, HVESP2 etc.) and system level messages (HVESS) may be required. | 2 | 20 ms | 68 |  |  | YES |  | YES |  |  |  |  | Must / if available |  | Must
/energy | /hvess | /voltage | /energy | /pack3 | VSPN11289 | hvesp3_cell_voltage_differential_status | F1B0 | 61872 | High Voltage Energy Storage Pack 3 Data 2 | 11289 | HVESP3 Cell Voltage Differential Status | states | Indicates whether or not the differential between the highest and lowest cell voltages are within acceptable limits, according to this High Voltage Energy Storage Pack instance. The actual voltage differential can be calculated by subtracting SPN 11288 (HVESP3 Lowest Cell Voltage) from SPN 11287 (HVESP3 Highest Cell Voltage). This parameter is for one of multiple packs in an HVESS. If there is only one pack in the system, the HVESS parameters should be used. If there are multiple packs in the system, then both individual pack messages (e.g. HVESP1, HVESP2 etc.) and system level messages (HVESS) may be required. 0000b = Cell-to-cell voltage differential is within acceptable limits 0001b = Cell-to-cell voltage differential exceeds acceptable limits but can be corrected via auto-balancing 0010b = Cell-to-cell voltage differential exceeds acceptable limits to a point where external maintenance balancing is required to restore battery performance 0011b = Cell-to-cell voltage differential exceeds acceptable limits to a point where external maintenance balancing cannot restore battery performance 0100b = Cell-to-cell voltage differential exceeds acceptable limits; it is not known whether balancing can restore battery performance 0101b = Reserved 0110b = Reserved 0111b = Reserved 1000b = Reserved 1001b = Reserved 1010b = Reserved 1011b = Reserved 1100b = Reserved 1101b = Reserved 1110b = Error 1111b = Not Available | 4 | 20 ms | 89 |  |  | YES |  | YES |  |  |  |  | Must / if available |  | Must
/energy | /hvess | /charging_status | /energy | /pack3 | VSPN11286 | hvesp3_fast_update_state_of_charge | F1B0 | 61872 | High Voltage Energy Storage Pack 3 Data 2 | 11286 | HVESP3 Fast Update State of Charge | % | Indicates this High Voltage Energy Storage Pack instance state of charge. 0% means no charge remaining, 100% means the system is fully charged in terms of physical limits of this energy storage pack instance. Acceptable state of charge upper and lower boundaries for normal operation are defined in SPN 11367 (HVESP3 Recommended Minimum State Of Charge) and SPN 11368 (HVESP3 Recommended Maximum State Of Charge). The update rate and resolution of this parameter are intended for control purposes within a hybrid control system; for a simple periodic value, SPN 5464 (Hybrid Battery Pack Remaining Charge) may be of use. This parameter is for one of multiple packs in an HVESS. If there is only one pack in the system, the HVESS parameters should be used. If there are multiple packs in the system, then both individual pack messages (e.g. HVESP1, HVESP2 etc.) and system level messages (HVESS) may be required. | 2 | 20 ms | 345 |  |  | YES |  | YES |  |  |  |  | Must / if available |  | Must
/energy | /hvess | /voltage | /energy | /pack3 | VSPN11287 | hvesp3_highest_cell_voltage | F1B0 | 61872 | High Voltage Energy Storage Pack 3 Data 2 | 11287 | HVESP3 Highest Cell Voltage | V | The highest voltage level reported by any cell in this High Voltage Energy Storage Pack instance. If a single voltage sensor covers more than one cell, the value in this parameter is for the smallest group of cells measured. See SPN 11347 (HVESP3 Highest Cell Voltage Module Number) and SPN 11348 (HVESP3 Highest Cell Voltage Cell Number) for cell location information. This parameter is for one of multiple packs in an HVESS. If there is only one pack in the system, the HVESS parameters should be used. If there are multiple packs in the system, then both individual pack messages (e.g. HVESP1, HVESP2 etc.) and system level messages (HVESS) may be required. | 2 | 20 ms | 347 |  |  | YES |  | YES |  |  |  |  | Must / if available |  | Must
/energy | /hvess | /voltage | /energy | /pack3 | VSPN11288 | hvesp3_lowest_cell_voltage | F1B0 | 61872 | High Voltage Energy Storage Pack 3 Data 2 | 11288 | HVESP3 Lowest Cell Voltage | V | The lowest voltage level reported by any cell in this High Voltage Energy Storage Pack instance. If a single voltage sensor covers more than one cell, the value in this parameter is for the smallest group of cells measured. See SPN 11349 (HVESP3 Lowest Cell Voltage Module Number) and SPN 11350 (HVESP3 Lowest Cell Voltage Cell Number) for cell location information. This parameter is for one of multiple packs in an HVESS. If there is only one pack in the system, the HVESS parameters should be used. If there are multiple packs in the system, then both individual pack messages (e.g. HVESP1, HVESP2 etc.) and system level messages (HVESS) may be required. | 2 | 20 ms | 347 |  |  | YES |  | YES |  |  |  |  | Must / if available |  | Must
/energy | /hvess | /current | /energy | /pack3 | VSPN11285 | hvesp3_current | F1AF | 61871 | High Voltage Energy Storage Pack 3 Data 1 | 11285 | HVESP3 Current | A | The current in or out of this High Voltage Energy Storage Pack instance. This parameter should be synchronized with SPN 11284 (HVESP3 Voltage Level) such that a realized power value can be calculated. This parameter is defined from the high voltage energy storage pack’s point of view. A positive value represents current into (charging) the energy storage pack. A negative value represents current out of (discharging) the energy storage pack. This parameter is for one of multiple packs in an HVESS. If there is only one pack in the system, the HVESS parameters should be used. If there are multiple packs in the system, then both individual pack messages (e.g. HVESP1, HVESP2 etc.) and system level messages (HVESS) may be required. | 2 | 20 ms | 104 |  | YES |  |  | YES |  |  |  |  | Must / if available |  | Must
/energy | /hvess | /voltage | /energy | /pack3 | VSPN11284 | hvesp3_voltage_level | F1AF | 61871 | High Voltage Energy Storage Pack 3 Data 1 | 11284 | HVESP3 Voltage Level | V | The voltage level of this High Voltage Energy Storage Pack instance. This parameter should be synchronized with SPN 11285 (HVESP3 Current) such that a realized power value can be calculated. If the HVES component physically contains the contactors which connect it to the vehicle high voltage system, then this voltage is measured before those contactors. This parameter is for one of multiple packs in an HVESS. If there is only one pack in the system, the HVESS parameters should be used. If there are multiple packs in the system, then both individual pack messages (e.g. HVESP1, HVESP2 etc.) and system level messages (HVESS) may be required. | 2 | 20 ms | 80 |  | YES | YES |  | YES |  |  |  |  | Must / if available |  | Must
/energy | /hvess | /charging_status | /energy | /pack2 | VSPN13066 | hvesp2_actual_charge_rate | F1AD | 61869 | High Voltage Energy Storage Pack 2 Data 11 | 13066 | HVESP2 Actual Charge Rate | kW | This signal represents the actual present charge rate of this High Voltage Energy Storage Pack instance. This parameter is for one of multiple packs in an HVESS. If there is only one pack in the system, the HVESS parameters should be used. If there are multiple packs in the system, then both individual pack messages (e.g. HVESP1, HVESP2 etc.) and system level messages (HVESS) may be required. | 2 | 100 ms | 346 |  |  |  |  | YES |  |  |  |  | Must / if available |  | Must
/energy | /hvess | /charging_status | /energy | /pack2 | VSPN11241 | hvesp2_highest_cell_state_of_charge_cell_number | F1AC | 61868 | High Voltage Energy Storage Pack 2 Data 10 | 11241 | HVESP2 Highest Cell State of Charge Cell Number | count | Identifies the location of SPN 11184 (HVESP2 Highest Cell State of Charge) within SPN 11240 (HVESP2 Highest Cell State of Charge Module Number). This parameter is for one of multiple packs in an HVESS. If there is only one pack in the system, the HVESS parameters should be used. If there are multiple packs in the system, then both individual pack messages (e.g. HVESP1, HVESP2 etc.) and system level messages (HVESS) may be required. | 1 | 100 ms | 129 |  |  | YES |  | YES |  |  |  |  | Must / if available |  | Must
/energy | /hvess | /charging_status | /energy | /pack2 | VSPN11240 | hvesp2_highest_cell_state_of_charge_module_number | F1AC | 61868 | High Voltage Energy Storage Pack 2 Data 10 | 11240 | HVESP2 Highest Cell State of Charge Module Number | count | Identifies the location of the module containing SPN 11184 (HVESP2 Highest Cell State of Charge). This parameter is for one of multiple packs in an HVESS. If there is only one pack in the system, the HVESS parameters should be used. If there are multiple packs in the system, then both individual pack messages (e.g. HVESP1, HVESP2 etc.) and system level messages (HVESS) may be required. | 1 | 100 ms | 129 |  |  | YES |  | YES |  |  |  |  | Must / if available |  | Must
/energy | /hvess | /charging_status | /energy | /pack2 | VSPN11243 | hvesp2_lowest_cell_state_of_charge_cell_number | F1AC | 61868 | High Voltage Energy Storage Pack 2 Data 10 | 11243 | HVESP2 Lowest Cell State of Charge Cell Number | count | Identifies the location of SPN 11183 (HVESP2 Lowest Cell State of Charge) within SPN 11242 (HVESP2 Lowest Cell State of Charge Module Number). This parameter is for one of multiple packs in an HVESS. If there is only one pack in the system, the HVESS parameters should be used. If there are multiple packs in the system, then both individual pack messages (e.g. HVESP1, HVESP2 etc.) and system level messages (HVESS) may be required. | 1 | 100 ms | 129 |  |  | YES |  | YES |  |  |  |  | Must / if available |  | Must
/energy | /hvess | /charging_status | /energy | /pack2 | VSPN11242 | hvesp2_lowest_cell_state_of_charge_module_number | F1AC | 61868 | High Voltage Energy Storage Pack 2 Data 10 | 11242 | HVESP2 Lowest Cell State of Charge Module Number | count | Identifies the location of the module containing SPN 11183 (HVESP2 Lowest Cell State of Charge). This parameter is for one of multiple packs in an HVESS. If there is only one pack in the system, the HVESS parameters should be used. If there are multiple packs in the system, then both individual pack messages (e.g. HVESP1, HVESP2 etc.) and system level messages (HVESS) may be required. | 1 | 100 ms | 129 |  |  | YES |  | YES |  |  |  |  | Must / if available |  | Must
/energy | /hvess | /thermal_management | /energy | /pack2 | VSPN11237 | hvesp2_highest_cell_temperature_cell_number | F1AB | 61867 | High Voltage Energy Storage Pack 2 Data 9 | 11237 | HVESP2 Highest Cell Temperature Cell Number | count | Identifies the location of SPN 11174 (HVESP2 Highest Cell Temperature) within SPN 11236 (HVESP2 Highest Cell Temperature Module Number). This parameter is for one of multiple packs in an HVESS. If there is only one pack in the system, the HVESS parameters should be used. If there are multiple packs in the system, then both individual pack messages (e.g. HVESP1, HVESP2 etc.) and system level messages (HVESS) may be required. | 1 | 100 ms | 129 |  |  | YES |  | YES |  |  |  |  | Must / if available |  | Must
/energy | /hvess | /thermal_management | /energy | /pack2 | VSPN11236 | hvesp2_highest_cell_temperature_module_number | F1AB | 61867 | High Voltage Energy Storage Pack 2 Data 9 | 11236 | HVESP2 Highest Cell Temperature Module Number | count | Identifies the location of the module containing SPN 11174 (HVESP2 Highest Cell Temperature). This parameter is for one of multiple packs in an HVESS. If there is only one pack in the system, the HVESS parameters should be used. If there are multiple packs in the system, then both individual pack messages (e.g. HVESP1, HVESP2 etc.) and system level messages (HVESS) may be required. | 1 | 100 ms | 129 |  |  | YES |  | YES |  |  |  |  | Must / if available |  | Must
/energy | /hvess | /thermal_management | /energy | /pack2 | VSPN11239 | hvesp2_lowest_cell_temperature_cell_number | F1AB | 61867 | High Voltage Energy Storage Pack 2 Data 9 | 11239 | HVESP2 Lowest Cell Temperature Cell Number | count | Identifies the location of SPN 11175 (HVESP2 Lowest Cell Temperature) within SPN 11238 (HVESP2 Lowest Cell Temperature Module Number). This parameter is for one of multiple packs in an HVESS. If there is only one pack in the system, the HVESS parameters should be used. If there are multiple packs in the system, then both individual pack messages (e.g. HVESP1, HVESP2 etc.) and system level messages (HVESS) may be required. | 1 | 100 ms | 129 |  |  | YES |  | YES |  |  |  |  | Must / if available |  | Must
/energy | /hvess | /thermal_management | /energy | /pack2 | VSPN11238 | hvesp2_lowest_cell_temperature_module_number | F1AB | 61867 | High Voltage Energy Storage Pack 2 Data 9 | 11238 | HVESP2 Lowest Cell Temperature Module Number | count | Identifies the location of the module containing SPN 11175 (HVESP2 Lowest Cell Temperature). This parameter is for one of multiple packs in an HVESS. If there is only one pack in the system, the HVESS parameters should be used. If there are multiple packs in the system, then both individual pack messages (e.g. HVESP1, HVESP2 etc.) and system level messages (HVESS) may be required. | 1 | 100 ms | 129 |  |  | YES |  | YES |  |  |  |  | Must / if available |  | Must
/energy | /hvess | /voltage | /energy | /pack2 | VSPN11235 | hvesp2_average_cell_voltage | F1AA | 61866 | High Voltage Energy Storage Pack 2 Data 8 | 11235 | HVESP2 Average Cell Voltage | V | The average cell voltage in this High Voltage Energy Storage Pack instance. This parameter is for one of multiple packs in an HVESS. If there is only one pack in the system, the HVESS parameters should be used. If there are multiple packs in the system, then both individual pack messages (e.g. HVESP1, HVESP2 etc.) and system level messages (HVESS) may be required. | 2 | 100 ms | 347 |  |  | YES |  | YES |  |  |  |  | Must / if available |  | Must
/energy | /hvess | /voltage | /energy | /pack2 | VSPN11232 | hvesp2_highest_cell_voltage_cell_number | F1AA | 61866 | High Voltage Energy Storage Pack 2 Data 8 | 11232 | HVESP2 Highest Cell Voltage Cell Number | count | Identifies the location of SPN 11171 (HVESP2 Highest Cell Voltage) within SPN 11231 (HVESP2 Highest Cell Voltage Module Number). This parameter is for one of multiple packs in an HVESS. If there is only one pack in the system, the HVESS parameters should be used. If there are multiple packs in the system, then both individual pack messages (e.g. HVESP1, HVESP2 etc.) and system level messages (HVESS) may be required. | 1 | 100 ms | 129 |  |  | YES |  | YES |  |  |  |  | Must / if available |  | Must
/energy | /hvess | /voltage | /energy | /pack2 | VSPN11231 | hvesp2_highest_cell_voltage_module_number | F1AA | 61866 | High Voltage Energy Storage Pack 2 Data 8 | 11231 | HVESP2 Highest Cell Voltage Module Number | count | Identifies the location of the module containing SPN 11171 (HVESP2 Highest Cell Voltage). This parameter is for one of multiple packs in an HVESS. If there is only one pack in the system, the HVESS parameters should be used. If there are multiple packs in the system, then both individual pack messages (e.g. HVESP1, HVESP2 etc.) and system level messages (HVESS) may be required. | 1 | 100 ms | 129 |  |  | YES |  | YES |  |  |  |  | Must / if available |  | Must
/energy | /hvess | /voltage | /energy | /pack2 | VSPN11234 | hvesp2_lowest_cell_voltage_cell_number | F1AA | 61866 | High Voltage Energy Storage Pack 2 Data 8 | 11234 | HVESP2 Lowest Cell Voltage Cell Number | count | Identifies the location of SPN 11172 (HVESP2 Lowest Cell Voltage) within SPN 11233 (HVESP2 Lowest Cell Voltage Module Number). This parameter is for one of multiple packs in an HVESS. If there is only one pack in the system, the HVESS parameters should be used. If there are multiple packs in the system, then both individual pack messages (e.g. HVESP1, HVESP2 etc.) and system level messages (HVESS) may be required. | 1 | 100 ms | 129 |  |  | YES |  | YES |  |  |  |  | Must / if available |  | Must
/energy | /hvess | /voltage | /energy | /pack2 | VSPN11233 | hvesp2_lowest_cell_voltage_module_number | F1AA | 61866 | High Voltage Energy Storage Pack 2 Data 8 | 11233 | HVESP2 Lowest Cell Voltage Module Number | count | Identifies the location of the module containing SPN 11172 (HVESP2 Lowest Cell Voltage). This parameter is for one of multiple packs in an HVESS. If there is only one pack in the system, the HVESS parameters should be used. If there are multiple packs in the system, then both individual pack messages (e.g. HVESP1, HVESP2 etc.) and system level messages (HVESS) may be required. | 1 | 100 ms | 129 |  |  | YES |  | YES |  |  |  |  | Must / if available |  | Must
/energy | /hvess | /energy_management | /energy | /pack2 | VSPN11201 | hvesp2_cell_balance_status | F1A6 | 61862 | High Voltage Energy Storage Pack 2 Status 1 | 11201 | HVESP2 Cell Balance Status | states | Indicates whether or not the cells in this High Voltage Energy Storage Pack instance are balanced. This parameter is for one of multiple packs in an HVESS. If there is only one pack in the system, the HVESS parameters should be used. If there are multiple packs in the system, then both individual pack messages (e.g. HVESP1, HVESP2 etc.) and system level messages (HVESS) may be required. 00b = Cells are balanced 01b = Cells are unbalanced 10b = Error 11b = Not Available | 2 | 100 ms and on change, but no faster than 20 ms. | 87 |  |  | YES |  | YES |  |  |  |  | Must / if available |  | Must
/energy | /hvess | /energy_management | /energy | /pack2 | VSPN11202 | hvesp2_cell_balancing_active | F1A6 | 61862 | High Voltage Energy Storage Pack 2 Status 1 | 11202 | HVESP2 Cell Balancing Active | states | Indicates whether or not the cells in this High Voltage Energy Storage Pack instance are currently being balanced. This parameter is for one of multiple packs in an HVESS. If there is only one pack in the system, the HVESS parameters should be used. If there are multiple packs in the system, then both individual pack messages (e.g. HVESP1, HVESP2 etc.) and System level messages (HVESS) may be required. 00b = Cell balancing is not active 01b = Cell balancing is active 10b = Error 11b = Not Available | 2 | 100 ms and on change, but no faster than 20 ms. | 87 |  |  |  |  | YES |  |  |  |  | Must / if available |  | Must
/energy | /hvess | /charging_status | /energy | /pack2 | VSPN11200 | hvesp2_state_of_charge_status | F1A6 | 61862 | High Voltage Energy Storage Pack 2 Status 1 | 11200 | HVESP2 State of Charge Status | states | Status of this High Voltage Energy Storage Pack instance State of Charge (SOC). Note: A given HVES controller may not support all of the states. This parameter is for one of multiple packs in an HVESS. If there is only one pack in the system, the HVESS parameters should be used. If there are multiple packs in the system, then both individual pack messages (e.g. HVESP1, HVESP2 etc.) and system level messages (HVESS) may be required. 0000b = SOC level is acceptable 0001b = SOC is approaching its recommended lower limit 0010b = SOC is at its recommended lower limit 0011b = SOC is below its recommended lower limit 0100b = SOC is approaching its recommended upper limit 0101b = SOC is at its recommended upper limit 0110b = SOC is above its recommended upper limit 0111b = Reserved 1000b = Reserved 1001b = Reserved 1010b = Reserved 1011b = Reserved 1100b = Reserved 1101b = Reserved 1110b = Error 1111b = Not Available | 4 | 100 ms and on change, but no faster than 20 ms. | 89 |  |  | YES |  | YES |  |  |  |  | Must / if available |  | Must
/energy | /hvess | /thermal_management | /energy | /pack2 | VSPN11190 | hvesp2_temperature | F1A5 | 61861 | High Voltage Energy Storage Pack 2 Data 6 | 11190 | HVESP2 Temperature | °C | The temperature of this High Voltage Energy Storage Pack instance. The value may be determined from a unique sensor specifically for this purpose, or by aggregating various temperature sensor readings within the pack. This parameter is for one of multiple packs in an HVESS. If there is only one pack in the system, the HVESS parameters should be used. If there are multiple packs in the system, then both individual pack messages (e.g. HVESP1, HVESP2 etc.) and system level messages (HVESS) may be required. | 1 | 100 ms | 67 |  | YES | YES |  | YES |  |  |  |  | Must / if available |  | Must
/energy | /hvess | /energy_management | /energy | /pack2 | VSPN11180 | hvesp2_cell_balancing_count | F1A3 | 61859 | High Voltage Energy Storage Pack 2 Data 4 | 11180 | HVESP2 Cell Balancing Count | count | The number of cells that are currently being balanced in this High Voltage Energy Storage Pack instance. This parameter is for one of multiple packs in an HVESS. If there is only one pack in the system, the HVESS parameters should be used. If there are multiple packs in the system, then both individual pack messages (e.g. HVESP1, HVESP2 etc.) and system level messages (HVESS) may be required. | 2 | 100 ms | 12 |  |  |  |  | YES |  |  |  |  | Must / if available |  | Must
/energy | /hvess | /thermal_management | /energy | /pack2 | VSPN11176 | hvesp2_average_cell_temperature | F1A2 | 61858 | High Voltage Energy Storage Pack 2 Data 3 | 11176 | HVESP2 Average Cell Temperature | °C | The average temperature level of all cells in this High Voltage Energy Storage Pack instance. This parameter is for one of multiple packs in an HVESS. If there is only one pack in the system, the HVESS parameters should be used. If there are multiple packs in the system, then both individual pack messages (e.g. HVESP1, HVESP2 etc.) and system level messages (HVESS) may be required. | 2 | 20 ms | 68 |  |  | YES |  | YES |  |  |  |  | Must / if available |  | Must
/energy | /hvess | /thermal_management | /energy | /pack2 | VSPN11177 | hvesp2_cell_temperature_differential_status | F1A2 | 61858 | High Voltage Energy Storage Pack 2 Data 3 | 11177 | HVESP2 Cell Temperature Differential Status | states | Indicates whether or not the differential between the highest and lowest cell temperatures are within acceptable limits per this High Voltage Energy Storage Pack instance. The actual temperature differential can be calculated by subtracting SPN 11175 (HVESP2 Lowest Cell Temperature) from SPN 11174 (HVESP2 Highest Cell Temperature). This parameter is for one of multiple packs in an HVESS. If there is only one pack in the system, the HVESS parameters should be used. If there are multiple packs in the system, then both individual pack messages (e.g. HVESP1, HVESP2 etc.) and System level messages (HVESS) may be required. 00b = Cell-to-cell temperature differential is within acceptable limits 01b = Cell-to-cell temperature differential exceeds acceptable limits 10b = Error 11b = Not Available | 2 | 20 ms | 87 |  |  | YES |  | YES |  |  |  |  | Must / if available |  | Must
/energy | /hvess | /thermal_management | /energy | /pack2 | VSPN11174 | hvesp2_highest_cell_temperature | F1A2 | 61858 | High Voltage Energy Storage Pack 2 Data 3 | 11174 | HVESP2 Highest Cell Temperature | °C | The highest temperature level reported by any cell in this High Voltage Energy Storage Pack instance. If a single temperature sensor covers more than one cell, the value in this parameter is for the smallest group of cells measured. See SPN 11236 (HVESP2 Highest Cell Temperature Module Number) and SPN 11237 (HVESP2 Highest Cell Temperature Cell Number) for cell location information. This parameter is for one of multiple packs in an HVESS. If there is only one pack in the system, the HVESS parameters should be used. If there are multiple packs in the system, then both individual pack messages (e.g. HVESP1, HVESP2 etc.) and system level messages (HVESS) may be required. | 2 | 20 ms | 68 |  |  | YES |  | YES |  |  |  |  | Must / if available |  | Must
/energy | /hvess | /thermal_management | /energy | /pack2 | VSPN11175 | hvesp2_lowest_cell_temperature | F1A2 | 61858 | High Voltage Energy Storage Pack 2 Data 3 | 11175 | HVESP2 Lowest Cell Temperature | °C | The lowest temperature level reported by any cell in this High Voltage Energy Storage Pack instance. If a single temperature sensor covers more than one cell, the value in this parameter is for the smallest group of cells measured. See SPN 11238 (HVESP2 Lowest Cell Temperature Module Number) and SPN 11239 (HVESP2 Lowest Cell Temperature Cell Number) for cell location information. This parameter is for one of multiple packs in an HVESS. If there is only one pack in the system, the HVESS parameters should be used. If there are multiple packs in the system, then both individual pack messages (e.g. HVESP1, HVESP2 etc.) and system level messages (HVESS) may be required. | 2 | 20 ms | 68 |  |  | YES |  | YES |  |  |  |  | Must / if available |  | Must
/energy | /hvess | /voltage | /energy | /pack2 | VSPN11173 | hvesp2_cell_voltage_differential_status | F1A1 | 61857 | High Voltage Energy Storage Pack 2 Data 2 | 11173 | HVESP2 Cell Voltage Differential Status | states | Indicates whether or not the differential between the highest and lowest cell voltages are within acceptable limits, according to this High Voltage Energy Storage Pack instance. The actual voltage differential can be calculated by subtracting SPN 11172 (HVESP2 Lowest Cell Voltage) from SPN 11171 (HVESP2 Highest Cell Voltage). This parameter is for one of multiple packs in an HVESS. If there is only one pack in the system, the HVESS parameters should be used. If there are multiple packs in the system, then both individual pack messages (e.g. HVESP1, HVESP2 etc.) and system level messages (HVESS) may be required. 0000b = Cell-to-cell voltage differential is within acceptable limits 0001b = Cell-to-cell voltage differential exceeds acceptable limits but can be corrected via auto-balancing 0010b = Cell-to-cell voltage differential exceeds acceptable limits to a point where external maintenance balancing is required to restore battery performance 0011b = Cell-to-cell voltage differential exceeds acceptable limits to a point where external maintenance balancing cannot restore battery performance 0100b = Cell-to-cell voltage differential exceeds acceptable limits; it is not known whether balancing can restore battery performance 0101b = Reserved 0110b = Reserved 0111b = Reserved 1000b = Reserved 1001b = Reserved 1010b = Reserved 1011b = Reserved 1100b = Reserved 1101b = Reserved 1110b = Error 1111b = Not Available | 4 | 20 ms | 89 |  |  | YES |  | YES |  |  |  |  | Must / if available |  | Must
/energy | /hvess | /charging_status | /energy | /pack2 | VSPN11170 | hvesp2_fast_update_state_of_charge | F1A1 | 61857 | High Voltage Energy Storage Pack 2 Data 2 | 11170 | HVESP2 Fast Update State of Charge | % | Indicates this High Voltage Energy Storage Pack instance state of charge. 0% means no charge remaining, 100% means the system is fully charged in terms of physical limits of this energy storage pack instance. Acceptable state of charge upper and lower boundaries for normal operation are defined in SPN 11251 (HVESP2 Recommended Minimum State Of Charge) and SPN 11252 (HVESP2 Recommended Maximum State Of Charge). The update rate and resolution of this parameter are intended for control purposes within a hybrid control system; for a simple periodic value, SPN 5464 (Hybrid Battery Pack Remaining Charge) may be of use. This parameter is for one of multiple packs in an HVESS. If there is only one pack in the system, the HVESS parameters should be used. If there are multiple packs in the system, then both individual pack messages (e.g. HVESP1, HVESP2 etc.) and system level messages (HVESS) may be required. | 2 | 20 ms | 345 |  |  | YES |  | YES |  |  |  |  | Must / if available |  | Must
/energy | /hvess | /voltage | /energy | /pack2 | VSPN11171 | hvesp2_highest_cell_voltage | F1A1 | 61857 | High Voltage Energy Storage Pack 2 Data 2 | 11171 | HVESP2 Highest Cell Voltage | V | The highest voltage level reported by any cell in this High Voltage Energy Storage Pack instance. If a single voltage sensor covers more than one cell, the value in this parameter is for the smallest group of cells measured. See SPN 11231 (HVESP2 Highest Cell Voltage Module Number) and SPN 11232 (HVESP2 Highest Cell Voltage Cell Number) for cell location information. This parameter is for one of multiple packs in an HVESS. If there is only one pack in the system, the HVESS parameters should be used. If there are multiple packs in the system, then both individual pack messages (e.g. HVESP1, HVESP2 etc.) and system level messages (HVESS) may be required. | 2 | 20 ms | 347 |  |  | YES |  | YES |  |  |  |  | Must / if available |  | Must
/energy | /hvess | /voltage | /energy | /pack2 | VSPN11172 | hvesp2_lowest_cell_voltage | F1A1 | 61857 | High Voltage Energy Storage Pack 2 Data 2 | 11172 | HVESP2 Lowest Cell Voltage | V | The lowest voltage level reported by any cell in this High Voltage Energy Storage Pack instance. If a single voltage sensor covers more than one cell, the value in this parameter is for the smallest group of cells measured. See SPN 11233 (HVESP2 Lowest Cell Voltage Module Number) and SPN 11234 (HVESP2 Lowest Cell Voltage Cell Number) for cell location information. This parameter is for one of multiple packs in an HVESS. If there is only one pack in the system, the HVESS parameters should be used. If there are multiple packs in the system, then both individual pack messages (e.g. HVESP1, HVESP2 etc.) and system level messages (HVESS) may be required. | 2 | 20 ms | 347 |  |  | YES |  | YES |  |  |  |  | Must / if available |  | Must
/energy | /hvess | /current | /energy | /pack2 | VSPN11169 | hvesp2_current | F1A0 | 61856 | High Voltage Energy Storage Pack 2 Data 1 | 11169 | HVESP2 Current | A | The current in or out of this High Voltage Energy Storage Pack instance. This parameter should be synchronized with SPN 11168 (HVESP2 Voltage Level) such that a realized power value can be calculated. This parameter is defined from the high voltage energy storage pack’s point of view. A positive value represents current into (charging) the energy storage pack. A negative value represents current out of (discharging) the energy storage pack. This parameter is for one of multiple packs in an HVESS. If there is only one pack in the system, the HVESS parameters should be used. If there are multiple packs in the system, then both individual pack messages (e.g. HVESP1, HVESP2 etc.) and system level messages (HVESS) may be required. | 2 | 20 ms | 104 |  | YES |  |  | YES |  |  |  |  | Must / if available |  | Must
/energy | /hvess | /voltage | /energy | /pack2 | VSPN11168 | hvesp2_voltage_level | F1A0 | 61856 | High Voltage Energy Storage Pack 2 Data 1 | 11168 | HVESP2 Voltage Level | V | The voltage level of this High Voltage Energy Storage Pack instance. This parameter should be synchronized with SPN 11169 (HVESP2 Current) such that a realized power value can be calculated. If the HVES component physically contains the contactors which connect it to the vehicle high voltage system, then this voltage is measured before those contactors. This parameter is for one of multiple packs in an HVESS. If there is only one pack in the system, the HVESS parameters should be used. If there are multiple packs in the system, then both individual pack messages (e.g. HVESP1, HVESP2 etc.) and system level messages (HVESS) may be required. | 2 | 20 ms | 80 |  | YES | YES |  | YES |  |  |  |  | Must / if available |  | Must
/energy | /hvess | /charging_status | /energy | /pack1 | VSPN13065 | hvesp1_actual_charge_rate | F19E | 61854 | High Voltage Energy Storage Pack 1 Data 11 | 13065 | HVESP1 Actual Charge Rate | kW | This signal represents the actual present charge rate of this High Voltage Energy Storage Pack instance. This parameter is for one of multiple packs in an HVESS. If there is only one pack in the system, the HVESS parameters should be used. If there are multiple packs in the system, then both individual pack messages (e.g. HVESP1, HVESP2 etc.) and system level messages (HVESS) may be required. | 2 | 100 ms | 346 |  |  |  |  | YES |  |  |  |  | Must / if available |  | Must
/energy | /hvess | /charging_status | /energy | /pack1 | VSPN11125 | hvesp1_highest_cell_state_of_charge_cell_number | F19D | 61853 | High Voltage Energy Storage Pack 1 Data 10 | 11125 | HVESP1 Highest Cell State of Charge Cell Number | count | Identifies the location of SPN 11068 (HVESP1 Highest Cell State of Charge) within SPN 11124 (HVESP1 Highest Cell State of Charge Module Number). This parameter is for one of multiple packs in an HVESS. If there is only one pack in the system, the HVESS parameters should be used. If there are multiple packs in the system, then both individual pack messages (e.g. HVESP1, HVESP2 etc.) and system level messages (HVESS) may be required. | 1 | 100 ms | 129 |  |  | YES |  | YES |  |  |  |  | Must / if available |  | Must
/energy | /hvess | /charging_status | /energy | /pack1 | VSPN11124 | hvesp1_highest_cell_state_of_charge_module_number | F19D | 61853 | High Voltage Energy Storage Pack 1 Data 10 | 11124 | HVESP1 Highest Cell State of Charge Module Number | count | Identifies the location of the module containing SPN 11068 (HVESP1 Highest Cell State of Charge). This parameter is for one of multiple packs in an HVESS. If there is only one pack in the system, the HVESS parameters should be used. If there are multiple packs in the system, then both individual pack messages (e.g. HVESP1, HVESP2 etc.) and system level messages (HVESS) may be required. | 1 | 100 ms | 129 |  |  | YES |  | YES |  |  |  |  | Must / if available |  | Must
/energy | /hvess | /charging_status | /energy | /pack1 | VSPN11127 | hvesp1_lowest_cell_state_of_charge_cell_number | F19D | 61853 | High Voltage Energy Storage Pack 1 Data 10 | 11127 | HVESP1 Lowest Cell State of Charge Cell Number | count | Identifies the location of SPN 11067 (HVESP1 Lowest Cell State of Charge) within SPN 11126 (HVESP1 Lowest Cell State of Charge Module Number). This parameter is for one of multiple packs in an HVESS. If there is only one pack in the system, the HVESS parameters should be used. If there are multiple packs in the system, then both individual pack messages (e.g. HVESP1, HVESP2 etc.) and system level messages (HVESS) may be required. | 1 | 100 ms | 129 |  |  | YES |  | YES |  |  |  |  | Must / if available |  | Must
/energy | /hvess | /charging_status | /energy | /pack1 | VSPN11126 | hvesp1_lowest_cell_state_of_charge_module_number | F19D | 61853 | High Voltage Energy Storage Pack 1 Data 10 | 11126 | HVESP1 Lowest Cell State of Charge Module Number | count | Identifies the location of the module containing SPN 11067 (HVESP1 Lowest Cell State of Charge). This parameter is for one of multiple packs in an HVESS. If there is only one pack in the system, the HVESS parameters should be used. If there are multiple packs in the system, then both individual pack messages (e.g. HVESP1, HVESP2 etc.) and system level messages (HVESS) may be required. | 1 | 100 ms | 129 |  |  | YES |  | YES |  |  |  |  | Must / if available |  | Must
/energy | /hvess | /thermal_management | /energy | /pack1 | VSPN11121 | hvesp1_highest_cell_temperature_cell_number | F19C | 61852 | High Voltage Energy Storage Pack 1 Data 9 | 11121 | HVESP1 Highest Cell Temperature Cell Number | count | Identifies the location of SPN 11058 (HVESP1 Highest Cell Temperature) within SPN 11120 (HVESP1 Highest Cell Temperature Module Number). This parameter is for one of multiple packs in an HVESS. If there is only one pack in the system, the HVESS parameters should be used. If there are multiple packs in the system, then both individual pack messages (e.g. HVESP1, HVESP2 etc.) and system level messages (HVESS) may be required. | 1 | 100 ms | 129 |  |  | YES |  | YES |  |  |  |  | Must / if available |  | Must
/energy | /hvess | /thermal_management | /energy | /pack1 | VSPN11120 | hvesp1_highest_cell_temperature_module_number | F19C | 61852 | High Voltage Energy Storage Pack 1 Data 9 | 11120 | HVESP1 Highest Cell Temperature Module Number | count | Identifies the location of the module containing SPN 11058 (HVESP1 Highest Cell Temperature). This parameter is for one of multiple packs in an HVESS. If there is only one pack in the system, the HVESS parameters should be used. If there are multiple packs in the system, then both individual pack messages (e.g. HVESP1, HVESP2 etc.) and system level messages (HVESS) may be required. | 1 | 100 ms | 129 |  |  | YES |  | YES |  |  |  |  | Must / if available |  | Must
/energy | /hvess | /thermal_management | /energy | /pack1 | VSPN11123 | hvesp1_lowest_cell_temperature_cell_number | F19C | 61852 | High Voltage Energy Storage Pack 1 Data 9 | 11123 | HVESP1 Lowest Cell Temperature Cell Number | count | Identifies the location of SPN 11059 (HVESP1 Lowest Cell Temperature) within SPN 11122 (HVESP1 Lowest Cell Temperature Module Number). This parameter is for one of multiple packs in an HVESS. If there is only one pack in the system, the HVESS parameters should be used. If there are multiple packs in the system, then both individual pack messages (e.g. HVESP1, HVESP2 etc.) and system level messages (HVESS) may be required. | 1 | 100 ms | 129 |  |  | YES |  | YES |  |  |  |  | Must / if available |  | Must
/energy | /hvess | /thermal_management | /energy | /pack1 | VSPN11122 | hvesp1_lowest_cell_temperature_module_number | F19C | 61852 | High Voltage Energy Storage Pack 1 Data 9 | 11122 | HVESP1 Lowest Cell Temperature Module Number | count | Identifies the location of the module containing SPN 11059 (HVESP1 Lowest Cell Temperature). This parameter is for one of multiple packs in an HVESS. If there is only one pack in the system, the HVESS parameters should be used. If there are multiple packs in the system, then both individual pack messages (e.g. HVESP1, HVESP2 etc.) and system level messages (HVESS) may be required. | 1 | 100 ms | 129 |  |  | YES |  | YES |  |  |  |  | Must / if available |  | Must
/energy | /hvess | /voltage | /energy | /pack1 | VSPN11119 | hvesp1_average_cell_voltage | F19B | 61851 | High Voltage Energy Storage Pack 1 Data 8 | 11119 | HVESP1 Average Cell Voltage | V | The average cell voltage in this High Voltage Energy Storage Pack instance. This parameter is for one of multiple packs in an HVESS. If there is only one pack in the system, the HVESS parameters should be used. If there are multiple packs in the system, then both individual pack messages (e.g. HVESP1, HVESP2 etc.) and system level messages (HVESS) may be required. | 2 | 100 ms | 347 |  |  | YES |  | YES |  |  |  |  | Must / if available |  | Must
/energy | /hvess | /voltage | /energy | /pack1 | VSPN11116 | hvesp1_highest_cell_voltage_cell_number | F19B | 61851 | High Voltage Energy Storage Pack 1 Data 8 | 11116 | HVESP1 Highest Cell Voltage Cell Number | count | Identifies the location of SPN 11055 (HVESP1 Highest Cell Voltage) within SPN 11115 (HVESP1 Highest Cell Voltage Module Number). This parameter is for one of multiple packs in an HVESS. If there is only one pack in the system, the HVESS parameters should be used. If there are multiple packs in the system, then both individual pack messages (e.g. HVESP1, HVESP2 etc.) and system level messages (HVESS) may be required. | 1 | 100 ms | 129 |  |  | YES |  | YES |  |  |  |  | Must / if available |  | Must
/energy | /hvess | /voltage | /energy | /pack1 | VSPN11115 | hvesp1_highest_cell_voltage_module_number | F19B | 61851 | High Voltage Energy Storage Pack 1 Data 8 | 11115 | HVESP1 Highest Cell Voltage Module Number | count | Identifies the location of the module containing SPN 11055 (HVESP1 Highest Cell Voltage). This parameter is for one of multiple packs in an HVESS. If there is only one pack in the system, the HVESS parameters should be used. If there are multiple packs in the system, then both individual pack messages (e.g. HVESP1, HVESP2 etc.) and system level messages (HVESS) may be required. | 1 | 100 ms | 129 |  |  | YES |  | YES |  |  |  |  | Must / if available |  | Must
/energy | /hvess | /voltage | /energy | /pack1 | VSPN11118 | hvesp1_lowest_cell_voltage_cell_number | F19B | 61851 | High Voltage Energy Storage Pack 1 Data 8 | 11118 | HVESP1 Lowest Cell Voltage Cell Number | count | Identifies the location of SPN 11056 (HVESP1 Lowest Cell Voltage) within SPN 11117 (HVESP1 Lowest Cell Voltage Module Number). This parameter is for one of multiple packs in an HVESS. If there is only one pack in the system, the HVESS parameters should be used. If there are multiple packs in the system, then both individual pack messages (e.g. HVESP1, HVESP2 etc.) and system level messages (HVESS) may be required. | 1 | 100 ms | 129 |  |  | YES |  | YES |  |  |  |  | Must / if available |  | Must
/energy | /hvess | /voltage | /energy | /pack1 | VSPN11117 | hvesp1_lowest_cell_voltage_module_number | F19B | 61851 | High Voltage Energy Storage Pack 1 Data 8 | 11117 | HVESP1 Lowest Cell Voltage Module Number | count | Identifies the location of the module containing SPN 11056 (HVESP1 Lowest Cell Voltage). This parameter is for one of multiple packs in an HVESS. If there is only one pack in the system, the HVESS parameters should be used. If there are multiple packs in the system, then both individual pack messages (e.g. HVESP1, HVESP2 etc.) and system level messages (HVESS) may be required. | 1 | 100 ms | 129 |  |  | YES |  | YES |  |  |  |  | Must / if available |  | Must
/energy | /hvess | /energy_management | /energy | /pack1 | VSPN11085 | hvesp1_cell_balance_status | F197 | 61847 | High Voltage Energy Storage Pack 1 Status 1 | 11085 | HVESP1 Cell Balance Status | states | Indicates whether or not the cells in this High Voltage Energy Storage Pack instance are balanced. This parameter is for one of multiple packs in an HVESS. If there is only one pack in the system, the HVESS parameters should be used. If there are multiple packs in the system, then both individual pack messages (e.g. HVESP1, HVESP2 etc.) and system level messages (HVESS) may be required. 00b = Cells are balanced 01b = Cells are unbalanced 10b = Error 11b = Not Available | 2 | 100 ms and on change, but no faster than 20 ms. | 87 |  |  | YES |  | YES |  |  |  |  | Must / if available |  | Must
/energy | /hvess | /energy_management | /energy | /pack1 | VSPN11086 | hvesp1_cell_balancing_active | F197 | 61847 | High Voltage Energy Storage Pack 1 Status 1 | 11086 | HVESP1 Cell Balancing Active | states | Indicates whether or not the cells in this High Voltage Energy Storage Pack instance are currently being balanced. This parameter is for one of multiple packs in an HVESS. If there is only one pack in the system, the HVESS parameters should be used. If there are multiple packs in the system, then both individual pack messages (e.g. HVESP1, HVESP2 etc.) and System level messages (HVESS) may be required. 00b = Cell balancing is not active 01b = Cell balancing is active 10b = Error 11b = Not Available | 2 | 100 ms and on change, but no faster than 20 ms. | 87 |  |  |  |  | YES |  |  |  |  | Must / if available |  | Must
/energy | /hvess | /charging_status | /energy | /pack1 | VSPN11084 | hvesp1_state_of_charge_status | F197 | 61847 | High Voltage Energy Storage Pack 1 Status 1 | 11084 | HVESP1 State of Charge Status | states | Status of this High Voltage Energy Storage Pack instance State of Charge (SOC). Note: A given HVES controller may not support all of the states. This parameter is for one of multiple packs in an HVESS. If there is only one pack in the system, the HVESS parameters should be used. If there are multiple packs in the system, then both individual pack messages (e.g. HVESP1, HVESP2 etc.) and system level messages (HVESS) may be required. 0000b = SOC level is acceptable 0001b = SOC is approaching its recommended lower limit 0010b = SOC is at its recommended lower limit 0011b = SOC is below its recommended lower limit 0100b = SOC is approaching its recommended upper limit 0101b = SOC is at its recommended upper limit 0110b = SOC is above its recommended upper limit 0111b = Reserved 1000b = Reserved 1001b = Reserved 1010b = Reserved 1011b = Reserved 1100b = Reserved 1101b = Reserved 1110b = Error 1111b = Not Available | 4 | 100 ms and on change, but no faster than 20 ms. | 89 |  |  | YES |  | YES |  |  |  |  | Must / if available |  | Must
/energy | /hvess | /thermal_management | /energy | /pack1 | VSPN11074 | hvesp1_temperature | F196 | 61846 | High Voltage Energy Storage Pack 1 Data 6 | 11074 | HVESP1 Temperature | °C | The temperature of this High Voltage Energy Storage Pack instance. The value may be determined from a unique sensor specifically for this purpose, or by aggregating various temperature sensor readings within the pack. This parameter is for one of multiple packs in an HVESS. If there is only one pack in the system, the HVESS parameters should be used. If there are multiple packs in the system, then both individual pack messages (e.g. HVESP1, HVESP2 etc.) and system level messages (HVESS) may be required. | 1 | 100 ms | 67 |  | YES | YES |  | YES |  |  |  |  | Must / if available |  | Must
/energy | /hvess | /energy_management | /energy | /pack1 | VSPN11064 | hvesp1_cell_balancing_count | F194 | 61844 | High Voltage Energy Storage Pack 1 Data 4 | 11064 | HVESP1 Cell Balancing Count | count | The number of cells that are currently being balanced in this High Voltage Energy Storage Pack instance. This parameter is for one of multiple packs in an HVESS. If there is only one pack in the system, the HVESS parameters should be used. If there are multiple packs in the system, then both individual pack messages (e.g. HVESP1, HVESP2 etc.) and system level messages (HVESS) may be required. | 2 | 100 ms | 12 |  |  |  |  | YES |  |  |  |  | Must / if available |  | Must
/energy | /hvess | /thermal_management | /energy | /pack1 | VSPN11060 | hvesp1_average_cell_temperature | F193 | 61843 | High Voltage Energy Storage Pack 1 Data 3 | 11060 | HVESP1 Average Cell Temperature | °C | The average temperature level of all cells in this High Voltage Energy Storage Pack instance. This parameter is for one of multiple packs in an HVESS. If there is only one pack in the system, the HVESS parameters should be used. If there are multiple packs in the system, then both individual pack messages (e.g. HVESP1, HVESP2 etc.) and system level messages (HVESS) may be required. | 2 | 20 ms | 68 |  |  | YES |  | YES |  |  |  |  | Must / if available |  | Must
/energy | /hvess | /thermal_management | /energy | /pack1 | VSPN11061 | hvesp1_cell_temperature_differential_status | F193 | 61843 | High Voltage Energy Storage Pack 1 Data 3 | 11061 | HVESP1 Cell Temperature Differential Status | states | Indicates whether or not the differential between the highest and lowest cell temperatures are within acceptable limits per this High Voltage Energy Storage Pack instance. The actual temperature differential can be calculated by subtracting SPN 11059 (HVESP1 Lowest Cell Temperature) from SPN 11058 (HVESP1 Highest Cell Temperature). This parameter is for one of multiple packs in an HVESS. If there is only one pack in the system, the HVESS parameters should be used. If there are multiple packs in the system, then both individual pack messages (e.g. HVESP1, HVESP2 etc.) and System level messages (HVESS) may be required. 00b = Cell-to-cell temperature differential is within acceptable limits 01b = Cell-to-cell temperature differential exceeds acceptable limits 10b = Error 11b = Not Available | 2 | 20 ms | 87 |  |  | YES |  | YES |  |  |  |  | Must / if available |  | Must
/energy | /hvess | /thermal_management | /energy | /pack1 | VSPN11058 | hvesp1_highest_cell_temperature | F193 | 61843 | High Voltage Energy Storage Pack 1 Data 3 | 11058 | HVESP1 Highest Cell Temperature | °C | The highest temperature level reported by any cell in this High Voltage Energy Storage Pack instance. If a single temperature sensor covers more than one cell, the value in this parameter is for the smallest group of cells measured. See SPN 11120 (HVESP1 Highest Cell Temperature Module Number) and SPN 11121 (HVESP1 Highest Cell Temperature Cell Number) for cell location information. This parameter is for one of multiple packs in an HVESS. If there is only one pack in the system, the HVESS parameters should be used. If there are multiple packs in the system, then both individual pack messages (e.g. HVESP1, HVESP2 etc.) and system level messages (HVESS) may be required. | 2 | 20 ms | 68 |  |  | YES |  | YES |  |  |  |  | Must / if available |  | Must
/energy | /hvess | /thermal_management | /energy | /pack1 | VSPN11059 | hvesp1_lowest_cell_temperature | F193 | 61843 | High Voltage Energy Storage Pack 1 Data 3 | 11059 | HVESP1 Lowest Cell Temperature | °C | The lowest temperature level reported by any cell in this High Voltage Energy Storage Pack instance. If a single temperature sensor covers more than one cell, the value in this parameter is for the smallest group of cells measured. See SPN 11122 (HVESP1 Lowest Cell Temperature Module Number) and SPN 11123 (HVESP1 Lowest Cell Temperature Cell Number) for cell location information. This parameter is for one of multiple packs in an HVESS. If there is only one pack in the system, the HVESS parameters should be used. If there are multiple packs in the system, then both individual pack messages (e.g. HVESP1, HVESP2 etc.) and system level messages (HVESS) may be required. | 2 | 20 ms | 68 |  |  | YES |  | YES |  |  |  |  | Must / if available |  | Must
/energy | /hvess | /voltage | /energy | /pack1 | VSPN11057 | hvesp1_cell_voltage_differential_status | F192 | 61842 | High Voltage Energy Storage Pack 1 Data 2 | 11057 | HVESP1 Cell Voltage Differential Status | states | Indicates whether or not the differential between the highest and lowest cell voltages are within acceptable limits, according to this High Voltage Energy Storage Pack instance. The actual voltage differential can be calculated by subtracting SPN 11056 (HVESP1 Lowest Cell Voltage) from SPN 11055 (HVESP1 Highest Cell Voltage). This parameter is for one of multiple packs in an HVESS. If there is only one pack in the system, the HVESS parameters should be used. If there are multiple packs in the system, then both individual pack messages (e.g. HVESP1, HVESP2 etc.) and system level messages (HVESS) may be required. 0000b = Cell-to-cell voltage differential is within acceptable limits 0001b = Cell-to-cell voltage differential exceeds acceptable limits but can be corrected via auto-balancing 0010b = Cell-to-cell voltage differential exceeds acceptable limits to a point where external maintenance balancing is required to restore battery performance 0011b = Cell-to-cell voltage differential exceeds acceptable limits to a point where external maintenance balancing cannot restore battery performance 0100b = Cell-to-cell voltage differential exceeds acceptable limits; it is not known whether balancing can restore battery performance 0101b = Reserved 0110b = Reserved 0111b = Reserved 1000b = Reserved 1001b = Reserved 1010b = Reserved 1011b = Reserved 1100b = Reserved 1101b = Reserved 1110b = Error 1111b = Not Available | 4 | 20 ms | 89 |  |  | YES |  | YES |  |  |  |  | Must / if available |  | Must
/energy | /hvess | /charging_status | /energy | /pack1 | VSPN11054 | hvesp1_fast_update_state_of_charge | F192 | 61842 | High Voltage Energy Storage Pack 1 Data 2 | 11054 | HVESP1 Fast Update State of Charge | % | Indicates this High Voltage Energy Storage Pack instance state of charge. 0% means no charge remaining, 100% means the system is fully charged in terms of physical limits of this energy storage pack instance. Acceptable state of charge upper and lower boundaries for normal operation are defined in SPN 11135 (HVESP1 Recommended Minimum State Of Charge) and SPN 11136 (HVESP1 Recommended Maximum State Of Charge). The update rate and resolution of this parameter are intended for control purposes within a hybrid control system; for a simple periodic value, SPN 5464 (Hybrid Battery Pack Remaining Charge) may be of use. This parameter is for one of multiple packs in an HVESS. If there is only one pack in the system, the HVESS parameters should be used. If there are multiple packs in the system, then both individual pack messages (e.g. HVESP1, HVESP2 etc.) and system level messages (HVESS) may be required. | 2 | 20 ms | 345 |  |  | YES |  | YES |  |  |  |  | Must / if available |  | Must
/energy | /hvess | /voltage | /energy | /pack1 | VSPN11055 | hvesp1_highest_cell_voltage | F192 | 61842 | High Voltage Energy Storage Pack 1 Data 2 | 11055 | HVESP1 Highest Cell Voltage | V | The highest voltage level reported by any cell in this High Voltage Energy Storage Pack instance. If a single voltage sensor covers more than one cell, the value in this parameter is for the smallest group of cells measured. See SPN 11115 (HVESP1 Highest Cell Voltage Module Number) and SPN 11116 (HVESP1 Highest Cell Voltage Cell Number) for cell location information. This parameter is for one of multiple packs in an HVESS. If there is only one pack in the system, the HVESS parameters should be used. If there are multiple packs in the system, then both individual pack messages (e.g. HVESP1, HVESP2 etc.) and system level messages (HVESS) may be required. | 2 | 20 ms | 347 |  |  | YES |  | YES |  |  |  |  | Must / if available |  | Must
/energy | /hvess | /voltage | /energy | /pack1 | VSPN11056 | hvesp1_lowest_cell_voltage | F192 | 61842 | High Voltage Energy Storage Pack 1 Data 2 | 11056 | HVESP1 Lowest Cell Voltage | V | The lowest voltage level reported by any cell in this High Voltage Energy Storage Pack instance. If a single voltage sensor covers more than one cell, the value in this parameter is for the smallest group of cells measured. See SPN 11117 (HVESP1 Lowest Cell Voltage Module Number) and SPN 11118 (HVESP1 Lowest Cell Voltage Cell Number) for cell location information. This parameter is for one of multiple packs in an HVESS. If there is only one pack in the system, the HVESS parameters should be used. If there are multiple packs in the system, then both individual pack messages (e.g. HVESP1, HVESP2 etc.) and system level messages (HVESS) may be required. | 2 | 20 ms | 347 |  |  | YES |  | YES |  |  |  |  | Must / if available |  | Must
/energy | /hvess | /current | /energy | /pack1 | VSPN11053 | hvesp1_current | F191 | 61841 | High Voltage Energy Storage Pack 1 Data 1 | 11053 | HVESP1 Current | A | The current in or out of this High Voltage Energy Storage Pack instance. This parameter should be synchronized with SPN 11052 (HVESP1 Voltage Level) such that a realized power value can be calculated. This parameter is defined from the high voltage energy storage pack’s point of view. A positive value represents current into (charging) the energy storage pack. A negative value represents current out of (discharging) the energy storage pack. This parameter is for one of multiple packs in an HVESS. If there is only one pack in the system, the HVESS parameters should be used. If there are multiple packs in the system, then both individual pack messages (e.g. HVESP1, HVESP2 etc.) and system level messages (HVESS) may be required. | 2 | 20 ms | 104 |  | YES |  |  | YES |  |  |  |  | Must / if available |  | Must
/energy | /hvess | /voltage | /energy | /pack1 | VSPN11052 | hvesp1_voltage_level | F191 | 61841 | High Voltage Energy Storage Pack 1 Data 1 | 11052 | HVESP1 Voltage Level | V | The voltage level of this High Voltage Energy Storage Pack instance. This parameter should be synchronized with SPN 11053 (HVESP1 Current) such that a realized power value can be calculated. If the HVES component physically contains the contactors which connect it to the vehicle high voltage system, then this voltage is measured before those contactors. This parameter is for one of multiple packs in an HVESS. If there is only one pack in the system, the HVESS parameters should be used. If there are multiple packs in the system, then both individual pack messages (e.g. HVESP1, HVESP2 etc.) and system level messages (HVESS) may be required. | 2 | 20 ms | 80 |  | YES | YES |  | YES |  |  |  |  | Must / if available |  | Must
/energy | /hvess | /energy_management | /energy | /cell | VSPN8247 | propulsion_battery_lowest_cell_state_of_charge_module_number | F10C | 61708 | High Voltage Energy Storage System Data 10 | 8247 | Propulsion Battery Lowest Cell State of Charge Module Number | count | Identifies the location of the module containing SPN 8084 (HVESS Lowest Cell State of Charge). This parameter provides HVES system level information. If there are multiple packs in the system, then both individual pack messages (e.g. HVESP1, HVESP2 etc.) and System level messages (HVESS) may be required. |  |  | - |  |  |  |  | YES | A-268
/energy | /hvess | /energy_management | /energy | /cell | VSPN8248 | propulsion_battery_lowest_cell_state_of_charge_cell_number | F10C | 61708 | High Voltage Energy Storage System Data 10 | 8248 | Propulsion Battery Lowest Cell State of Charge Cell Number | count | Identifies the location of SPN 8084 (HVESS Lowest Cell State of Charge) within SPN 8247 (HVESS Lowest Cell State of Charge Module Number). This parameter provides HVES system level information. If there are multiple packs in the system, then both individual pack messages (e.g. HVESP1, HVESP2 etc.) and System level messages (HVESS) may be required. |  |  | - |  |  |  |  | YES | A-269
/energy | /hvess | /energy_management | /energy | /cell | VSPN8245 | propulsion_battery_highest_cell_state_of_charge_module_number | F10C | 61708 | High Voltage Energy Storage System Data 10 | 8245 | Propulsion Battery Highest Cell State of Charge Module Number | count | Identifies the location of the module containing SPN 8085 (HVESS Highest Cell State of Charge). This parameter provides HVES system level information. If there are multiple packs in the system, then both individual pack messages (e.g. HVESP1, HVESP2 etc.) and System level messages (HVESS) may be required. |  |  | - |  |  |  |  | YES | A-271
/energy | /hvess | /energy_management | /energy | /cell | VSPN8246 | propulsion_battery_highest_cell_state_of_charge_cell_number | F10C | 61708 | High Voltage Energy Storage System Data 10 | 8246 | Propulsion Battery Highest Cell State of Charge Cell Number | count | Identifies the location of SPN 8085 (HVESS Highest Cell State of Charge) within SPN 8245 (HVESS Highest Cell State of Charge Module Number). This parameter provides HVES system level information. If there are multiple packs in the system, then both individual pack messages (e.g. HVESP1, HVESP2 etc.) and System level messages (HVESS) may be required. |  |  | - |  |  |  |  | YES | A-272
/energy | /hvess | /thermal_management | /energy | /cell | VSPN8241 | hvess_highest _cell_temperature_module_number | F10B | 61707 | High Voltage Energy Storage System Data 9 | 8241 | Propulsion Battery Highest Cell Temperature Module Number | count | Identifies the location of the module containing SPN 8075 (HVESS Highest Cell Temperature). This parameter provides HVES system level information. If there are multiple packs in the system, then both individual pack messages (e.g. HVESP1, HVESP2 etc.) and System level messages (HVESS) may be required. | 1 | 100 | 129 |  | YES |  |  | YES | A-250 |  |  |  | Must / if available |  | Must
/energy | /hvess | /thermal_management | /energy | /cell | VSPN8242 | hvess_highest _cell_temperature_number | F10B | 61707 | High Voltage Energy Storage System Data 9 | 8242 | Propulsion Battery Highest Cell Temperature Cell Number | count | Identifies the location of SPN 8075 (HVESS Highest Cell Temperature) within SPN 8241 (HVESS Highest Cell Temperature Module Number). This parameter provides HVES system level information. If there are multiple packs in the system, then both individual pack messages (e.g. HVESP1, HVESP2 etc.) and System level messages (HVESS) may be required. | 1 | 100 | 129 |  | YES |  |  | YES | A-251 |  |  |  | Must / if available |  | Must
/energy | /hvess | /thermal_management | /energy | /cell | VSPN8243 | hvess_lowest _cell_temperature_module_number | F10B | 61707 | High Voltage Energy Storage System Data 9 | 8243 | Propulsion Battery Lowest Cell Temperature Module Number | count | Identifies the location of the module containing SPN 8076 (HVESS Lowest Cell Temperature ). This parameter provides HVES system level information. If there are multiple packs in the system, then both individual pack messages (e.g. HVESP1, HVESP2 etc.) and System level messages (HVESS) may be required. | 1 | 100 | 129 |  | YES |  |  | YES | A-253 |  |  |  | Must / if available |  | Must
/energy | /hvess | /thermal_management | /energy | /cell | VSPN8244 | hvess_lowest_cell_temperature_number | F10B | 61707 | High Voltage Energy Storage System Data 9 | 8244 | Propulsion Battery Lowest Cell Temperature Cell Number | count | Identifies the location of SPN 8076 (HVESS Lowest Cell Temperature) within SPN 8243 (HVESS Lowest Cell Temperature Module Number). This parameter provides HVES system level information. If there are multiple packs in the system, then both individual pack messages (e.g. HVESP1, HVESP2 etc.) and System level messages (HVESS) may be required. | 1 | 100 | 129 |  | YES |  |  | YES | A-254 |  |  |  | Must / if available |  | Must
/energy | /hvess | /voltage | /energy | /cell | VSPN8236 | hvess_highest _cell_voltage_module_number | F10A | 61706 | High Voltage Energy Storage System Data 8 | 8236 | Propulsion Battery Highest Cell Voltage Module Number | count | Identifies the location of the module containing SPN 5922 (HVESS Highest Cell Voltage). This parameter provides HVES system level information. If there are multiple packs in the system, then both individual pack messages (e.g. HVESP1, HVESP2 etc.) and System level messages (HVESS) may be required. | 1 | 100 | 129 |  | YES |  |  | YES | A-258 |  |  |  | Must / if available |  | Must
/energy | /hvess | /voltage | /energy | /cell | VSPN8237 | hvess_highest _cell_voltage_number | F10A | 61706 | High Voltage Energy Storage System Data 8 | 8237 | Propulsion Battery Highest Cell Voltage Cell Number | count | Identifies the location of SPN 5922 (HVESS Highest Cell Voltage) within SPN 8236 (HVESS Highest Cell Voltage Module Number). This parameter provides HVES system level information. If there are multiple packs in the system, then both individual pack messages (e.g. HVESP1, HVESP2 etc.) and System level messages (HVESS) may be required. | 1 | 100 | 129 |  | YES |  |  | YES | A-259 |  |  |  | Must / if available |  | Must
/energy | /hvess | /voltage | /energy | /cell | VSPN8238 | hvess_lowest _cell_voltage_module_number | F10A | 61706 | High Voltage Energy Storage System Data 8 | 8238 | Propulsion Battery Lowest Cell Voltage Module Number | count | Identifies the location of the module containing SPN 5923 (HVESS Lowest Cell Voltage). This parameter provides HVES system level information. If there are multiple packs in the system, then both individual pack messages (e.g. HVESP1, HVESP2 etc.) and System level messages (HVESS) may be required. | 1 | 100 | 129 |  | YES |  |  | YES | A-261 |  |  |  | Must / if available |  | Must
/energy | /hvess | /voltage | /energy | /cell | VSPN8239 | hvess_lowest_cell_voltage_number | F10A | 61706 | High Voltage Energy Storage System Data 8 | 8239 | Propulsion Battery Lowest Cell Voltage Cell Number | count | Identifies the location of SPN 5923 (HVESS Lowest Cell Voltage) within SPN 8238 (HVESS Lowest Cell Voltage Module Number). This parameter provides HVES system level information. If there are multiple packs in the system, then both individual pack messages (e.g. HVESP1, HVESP2 etc.) and System level messages (HVESS) may be required. | 1 | 100 | 129 |  | YES |  |  | YES | A-262 |  |  |  | Must / if available |  | Must
/energy | /hvess | /voltage | /energy | /cell | VSPN8240 | propulsion_battery_average_cell_voltage | F10A | 61706 | High Voltage Energy Storage System Data 8 | 8240 | Propulsion Battery Average Cell Voltage | V | The average cell voltage in the High Voltage Energy Storage System (or Pack 1 in systems with only one pack). This parameter provides HVES system level information. If there are multiple packs in the system, then both individual pack messages (e.g. HVESP1, HVESP2 etc.) and system level messages (HVESS) may be required. |  | 100ms | 347 |  |  |  |  | YES | A-263
/energy | /hvess | /thermal_management |  |  | VSPN8234 | hvess_thermal_management_system_heater_status | F109 | 61705 | High Voltage Energy Storage System Thermal Management System Status 1 | 8234 | HVESS Thermal Management System Heater Status | states | The state of the High Voltage Energy Storage System (or Pack 1 in systems with only one pack) heater This parameter provides HVES system level information. If there are multiple packs in the system, then both individual pack messages (e.g. HVESP1, HVESP2 etc.) and System level messages (HVESS) may be required. 00b = Heater Off 01b = Heater On 10b = Error 11b = Not Available | 0.25 | 100 ms | 87 |  | YES | YES |  | YES | A-140 |  |  | Must / if available | Must / if available |  | Must / if available
/energy | /hvess | /thermal_management |  |  | VSPN8235 | hvess_thermal_management_system_mode | F109 | 61705 | High Voltage Energy Storage System Thermal Management System Status 1 | 8235 | HVESS Thermal Management System Mode | states | Indicates the operating mode of the Thermal Management System. The heat transfer medium may be (e.g. liquid or air). The cooling system may be fans, liquid coolant, or a combination of mediums. The system may include an air and/or liquid conditioning system with active Cooling, Heating, and/or Drying capabilities. This parameter provides HVES system level information. If there are multiple packs in the system, then both individual pack messages (e.g. HVESP1, HVESP2 etc.) and System level messages (HVESS) may be required. 0000b = Off 0001b = Circulating 0010b = Cooling 0011b = Heating 0100b = Drying 0101b = Maintaining 0110b = Reserved 0111b = Reserved 1000b = Reserved 1001b = Reserved 1010b = Reserved 1011b = Reserved 1100b = Reserved 1101b = Reserved 1110b = Faulted 1111b = Not Available | 0.5 | 100 ms | 89 | YES | YES |  |  | YES |  |  |  | Must / if available | Must / if available | Must / if available | Must / if available
/energy | /hvess | /thermal_management |  |  | VSPN12897 | hvess_thermal_management_system_coolant_level | F109 | 61705 | High Voltage Energy Storage System Thermal Management System Status 1 | 12897 | HVESS Thermal Management System Coolant Level | % | Indicates the coolant level in the High Voltage Energy Storage System (or Pack 1 in systems with only one pack) Thermal Management System. This parameter provides HVES system level information. If there are multiple packs in the system, then both individual pack messages (e.g. HVESP1, HVESP2 etc.) and System level messages (HVESS) may be required. 00b = Coolant Level is not sufficient 01b = Coolant Level is sufficient 10b = Error 11b = Not Available | 0.25 | 100 ms | 87 |  | YES |  |  | YES | A-219 |  |  |  | requested | requested | requested
/energy | /hvess |  |  |  | VSPN8205 | hvess_discharge_energy_capacity | F0A0 | 61600 | High Voltage Energy Storage System Data 7 | 8205 | HVESS Discharge Energy Capacity | kWh | The amount of stored electrical energy in High Voltage Energy Storage System (or Pack 1 in systems with only one pack) that is available for use by the hybrid system, i.e. “how full is the tank”. See SPN 8079 (HVESS Discharge Capacity) for Ampere-hours (Ah). This parameter provides HVES system level information. If there are multiple packs in the system, then both individual pack messages (e.g. HVESP1, HVESP2 etc.) and system level messages (HVESS) may be required. In multiple pack systems, when one or more packs are not in the “connected” (0001b) state as reported by HVESPx High-Voltage Bus Connection Status parameters (e.g. HVESP1, HVESP2 etc.), this parameter value only represents the online packs. | 3 | 100 ms | 418 |  | YES |  |  | YES | A-194 |  |  |  | Must / if available |  | Must
/energy | /hvess | /charging_status |  |  | VSPN8206 | propulsion_battery_charge_energy_capacity | F0A0 | 61600 | High Voltage Energy Storage System Data 7 | 8206 | Propulsion Battery Charge Energy Capacity | kWh | The amount of unused electrical energy storage available to be filled by charging High Voltage Energy Storage System (or Pack 1 in systems with only one pack), i.e. “how much empty space is remaining in the tank”. See SPN 8080 (HVESS Charge Capacity) for Ampere-hours (Ah). |  |  | - |  |  |  |  | YES | A-196
/energy | /hvess | /charging |  |  | VSPN8207 | hvess_internal_charger_status | F096 | 61590 | High Voltage Energy Storage System Status 1 | 8207 | HVESS Internal Charger Status | states | Indicates that the charger in this HVES instance is on. External chargers may use the External Energy Source Connection Status (SPN 7898) and related SPs. This parameter provides HVES system level information. If there are multiple packs in the system, then both individual pack messages (e.g. HVESP1, HVESP2 etc.) and System level messages (HVESS) may be required. 00b = Charging off 01b = Charging on 10b = Error 11b = Not Available | 0.25 | 100 ms and on change, but no faster than 20 ms. | 87 |  | YES |  |  | YES | A-088 |  |  | Must / if available | Must / if available | Must / if available | Must / if available
/energy | /hvess | /charging | /energy | /cell | VSPN8101 | hvess_cell_balance_status | F096 | 61590 | High Voltage Energy Storage System Status 1 | 8101 | HVESS Cell Balance Status | states | Indicates whether or not the cells in the High Voltage Energy Storage System (or Pack 1 in systems with only one pack) are balanced. This parameter provides HVES system level information. If there are multiple packs in the system, then both individual pack messages (e.g. HVESP1, HVESP2 etc.) and System level messages (HVESS) may be required. 00b = Cells are balanced 01b = Cells are unbalanced 10b = Error 11b = Not Available | 0.25 | 100 ms and on change, but no faster than 20 ms. | 87 |  | YES | YES |  | YES | A-274 |  |  |  | requested | requested | requested
/energy | /hvess | /thermal_management |  |  | VSPN9119 | hvess_temperature | F095 | 61589 | High Voltage Energy Storage System Data 6 | 9119 | HVESS Temperature | °C | The temperature of High Voltage Energy Storage System (or Pack 1 in systems with only one pack). The value may be determined from a unique sensor specifically for this purpose, or by aggregating various temperature sensor readings within the system. This parameter provides HVES system level information. If there are multiple packs in the system, then both individual pack messages (e.g. HVESP1, HVESP2 etc.) and system level messages (HVESS) may be required. | 1 | 100 ms | 67 |  | YES |  | YES | YES | A-214 |  |  | Must / if available | Must | Must / if available | Must
/energy | /hvess | /thermal_management |  |  | VSPN8089 | propulsion_batteries_system_coolant_temperature | F095 | 61589 | High Voltage Energy Storage System Data 6 | 8089 | Propulsion batteries system coolant temperature | °C |  |  |  | - |  |  |  |  | YES | A-220
/energy | /hvess | /energy_management | /energy | /cell | VSPN8084 | propulsion_battery_minimum_cell_state_of_charge | F094 | 61588 | High Voltage Energy Storage System Data 5 | 8084 | Propulsion Battery Minimum Cell State of Charge | % | Indicates the state of charge of the lowest-charged cell in the High Voltage Energy Storage System (or Pack 1 in systems with only one pack). 0% means no charge remaining, 100% means the cell is fully charged. If a single state of charge value covers more than one cell, the value in this parameter is for the smallest group of cells measured. See SPN 8247 (HVESS Lowest Cell State of Charge Module Number) and SPN 8248 (HVESS Lowest Cell State of Charge Cell Number) for cell location information. This parameter provides HVES system level information. If there are multiple packs in the system, then both individual pack messages (e.g. HVESP1, HVESP2 etc.) and system level messages (HVESS) may be required. |  |  | - |  |  |  |  | YES | A-267
/energy | /hvess | /energy_management | /energy | /cell | VSPN8085 | propulsion_battery_maximum_cell_state_of_charge | F094 | 61588 | High Voltage Energy Storage System Data 5 | 8085 | Propulsion Battery Maximum Cell State of Charge | % | Indicates the state of charge of the highest-charged cell in the High Voltage Energy Storage System (or Pack 1 in systems with only one pack). 0% means no charge remaining, 100% means the cell is fully charged. If a single state of charge value covers more than one cell, the value in this parameter is for the smallest group of cells measured. See SPN 8245 (HVESS Highest Cell State of Charge Module Number) and SPN 8246 (HVESS Highest Cell State of Charge Cell Number) for cell location information. This parameter provides HVES system level information. If there are multiple packs in the system, then both individual pack messages (e.g. HVESP1, HVESP2 etc.) and system level messages (HVESS) may be required. |  |  | - |  |  |  |  | YES | A-270
/energy | /hvess |  |  |  | VSPN8079 | hvess_discharge_capacity | F093 | 61587 | High Voltage Energy Storage System Data 4 | 8079 | HVESS Discharge Capacity | Ah | The amount of stored electrical charge in the High Voltage Energy Storage System (or Pack 1 in systems with only one pack) that is available for use by the hybrid system, i.e. “how full is the tank”. See SPN 8205 (HVESS Discharge Energy Capacity) for kilowatt-hours (kWh). This parameter provides HVES system level information. If there are multiple packs in the system, then both individual pack messages (e.g. HVESP1, HVESP2 etc.) and system level messages (HVESS) may be required. In multiple pack systems, when one or more packs are not in the “connected” (0001b) state as reported by HVESPx High-Voltage Bus Connection Status parameters (e.g. HVESP1, HVESP2 etc.), this parameter value only represents the online packs. | 2 | 100 ms | 342 |  | YES |  |  | YES | A-195 |  |  |  | requested / if available |  | requested
/energy | /hvess |  |  |  | VSPN8080 | hvess_charge_capacity | F093 | 61587 | High Voltage Energy Storage System Data 4 | 8080 | HVESS Charge Capacity | Ah | The amount of unused electrical charge storage in the High Voltage Energy Storage System (or Pack 1 in systems with only one pack) that is available to be filled by charging, i.e. “how much empty space is remaining in the tank”. See SPN 8206 (HVESS Charge Energy Capacity) for kilowatt-hours (kWh). This parameter provides HVES system level information. If there are multiple packs in the system, then both individual pack messages (e.g. HVESP1, HVESP2 etc.) and system level messages (HVESS) may be required. In multiple pack systems, when one or more packs are not in the “connected” (0001b) state as reported by HVESPx High-Voltage Bus Connection Status parameters (e.g. HVESP1, HVESP2 etc.), this parameter value only represents the online packs. | 2 | 100 ms | 342 |  | YES |  |  | YES | A-197 |  |  |  | requested / if available |  | requested
/energy | /hvess | /thermal_management | /energy | /cell | VSPN8077 | hvess_average_cell_temperature | F092 | 61586 | High Voltage Energy Storage System Data 3 | 8077 | HVESS Average Cell Temperature | °C | The average temperature level of all cells in the High Voltage Energy Storage System (or Pack 1 in systems with only one pack). This parameter provides HVES system level information. If there are multiple packs in the system, then both individual pack messages (e.g. HVESP1, HVESP2 etc.) and system level messages (HVESS) may be required. | 2 | 20 ms | 68 |  | YES |  |  | YES | A-255 |  |  |  | requested / if available |  | requested
/energy | /hvess | /thermal_management | /energy | /cell | VSPN8075 | hvess_highest_cell_temperature | F092 | 61586 | High Voltage Energy Storage System Data 3 | 8075 | HVESS Highest Cell Temperature | °C | The highest temperature level reported by any cell in the High Voltage Energy Storage System (or Pack 1 in systems with only one pack). If a single temperature sensor covers more than one cell, the value in this parameter is for the smallest group of cells measured. See SPN 8241 (HVESS Highest Cell Temperature Module Number) and SPN 8242 (HVESS Highest Cell Temperature Cell Number) for cell location information. This parameter provides HVES system level information. If there are multiple packs in the system, then both individual pack messages (e.g. HVESP1, HVESP2 etc.) and system level messages (HVESS) may be required. | 2 | 20 ms | 68 |  | YES |  | YES | YES | A-249 |  |  | Must / if available | Must / if available | Must / if available | Must
/energy | /hvess | /thermal_management | /energy | /cell | VSPN8076 | hvess_lowest_cell_temperature | F092 | 61586 | High Voltage Energy Storage System Data 3 | 8076 | HVESS Lowest Cell Temperature | °C | The lowest temperature level reported by any cell in the High Voltage Energy Storage System (or Pack 1 in systems with only one pack). If a single temperature sensor covers more than one cell, the value in this parameter is for the smallest group of cells measured. See SPN 8243 (HVESS Lowest Cell Temperature Module Number) and SPN 8244 (HVESS Lowest Cell Temperature Cell Number) for cell location information. This parameter provides HVES system level information. If there are multiple packs in the system, then both individual pack messages (e.g. HVESP1, HVESP2 etc.) and system level messages (HVESS) may be required. | 2 | 20 ms | 68 |  | YES |  | YES | YES | A-252 |  |  | Must / if available | Must / if available | Must / if available | Must
/energy | /hvess | /thermal_management | /energy | /cell | VSPN5924 | propulsion_battery_cell_temperature_differential_status | F092 | 61586 | High Voltage Energy Storage System Data 3 | 5924 | Propulsion Battery Cell Temperature Differential Status | states | Indicates whether or not the differential between the highest and lowest cell temperatures are within acceptable limits per the High Voltage Energy Storage System (or Pack 1 in systems with only one pack). The actual temperature differential can be calculated by subtracting SPN 8076 (HVESS Lowest Cell Temperature) from SPN 8075 (HVESS Highest Cell Temperature). This parameter provides HVES system level information. If there are multiple packs in the system, then both individual pack messages (e.g. HVESP1, HVESP2 etc.) and system level messages (HVESS) may be required. 00b = Cell-to-cell temperature differential is within acceptable limits 01b = Cell-to-cell temperature differential exceeds acceptable limits 10b = Error 11b = Not Available |  |  | - |  |  |  |  | YES | A-256
/energy | /hvess |  |  |  | VSPN5921 | hvess_fast_update_state_of_charge | F091 | 61585 | High Voltage Energy Storage System Data 2 | 5921 | HVESS Fast Update State of Charge | % | Indicates the High Voltage Energy Storage System (or Pack 1 in systems with only one pack) state of charge. 0% means no charge remaining, 100% means the system is fully charged in terms of physical limits of the energy storage system. Acceptable state of charge upper and lower boundaries for normal operation are defined in SPN 8118 (HVESS Recommended Minimum State Of Charge) and SPN 8119 (HVESS Recommended Maximum State Of Charge). The update rate and resolution of this parameter are intended for control purposes within a hybrid control system; for a simple periodic value, SPN 5464 (Hybrid Battery Pack Remaining Charge) may be of use. This parameter provides HVES system level information. If there are multiple packs in the system, then both individual pack messages (e.g. HVESP1, HVESP2 etc.) and system level messages (HVESS) may be required. In multiple pack systems, when one or more packs are not in the “connected” (0001b) state as reported by HVESPx High-Voltage Bus Connection Status parameters (e.g. HVESP1, HVESP2 etc.), this parameter value only represents the online packs. | 2 | 20 ms | 345 |  | YES | YES | YES | YES | A-206 |  |  | Must / if available | Must | Must / if available | Must
/energy | /hvess | /voltage | /energy | /cell | VSPN5922 | hvess_highest_cell_voltage | F091 | 61585 | High Voltage Energy Storage System Data 2 | 5922 | HVESS Highest Cell Voltage | V | The highest voltage level reported by any cell in the High Voltage Energy Storage System (or Pack 1 in systems with only one pack). If a single voltage sensor covers more than one cell, the value in this parameter is for the smallest group of cells measured. See SPN 8236 (HVESS Highest Cell Voltage Module Number ) and SPN 8237 (HVESS Highest Cell Voltage Cell Number) for cell location information. This parameter provides HVES system level information. If there are multiple packs in the system, then both individual pack messages (e.g. HVESP1, HVESP2 etc.) and system level messages (HVESS) may be required. | 2 | 20 ms | 347 |  | YES |  |  | YES | A-257 |  |  | requested / if available | requested / if available |  | Must
/energy | /hvess | /voltage | /energy | /cell | VSPN5923 | hvess_lowest_cell_voltage | F091 | 61585 | High Voltage Energy Storage System Data 2 | 5923 | HVESS Lowest Cell Voltage | V | The lowest voltage level reported by any cell in the High Voltage Energy Storage System (or Pack 1 in systems with only one pack). If a single voltage sensor covers more than one cell, the value in this parameter is for the smallest group of cells measured. See SPN 8238 (HVESS Lowest Cell Voltage Module Number) and SPN 8239 (HVESS Lowest Cell Voltage Cell Number) for cell location information. This parameter provides HVES system level information. If there are multiple packs in the system, then both individual pack messages (e.g. HVESP1, HVESP2 etc.) and system level messages (HVESS) may be required. | 2 | 20 ms | 347 |  | YES |  |  | YES | A-260 |  |  | requested / if available | requested / if available |  | Must
/energy | /hvess | /voltage | /energy | /cell | VSPN8078 | propulsion_battery_cell_voltage_differential_status | F091 | 61585 | High Voltage Energy Storage System Data 2 | 8078 | Propulsion Battery Cell Voltage Differential Status | states | Indicates whether or not the differential between the highest and lowest cell voltages are within acceptable limits, according to the High Voltage Energy Storage System (or Pack 1 in systems with only one pack). The actual voltage differential can be calculated by subtracting SPN 5923 (HVESS Lowest Cell Voltage) from SPN 5922 (HVESS Highest Cell Voltage). This parameter provides HVES system level information. If there are multiple packs in the system, then both individual pack messages (e.g. HVESP1, HVESP2 etc.) and system level messages (HVESS) may be required. 0000b = Cell-to-cell voltage differential is within acceptable limits 0001b = Cell-to-cell voltage differential exceeds acceptable limits but can be corrected via auto-balancing 0010b = Cell-to-cell voltage differential exceeds acceptable limits to a point where external maintenance balancing is required to restore battery performance 0011b = Cell-to-cell voltage differential exceeds acceptable limits to a point where external maintenance balancing cannot restore battery performance 0100b = Cell-to-cell voltage differential exceeds acceptable limits; it is not known whether balancing can restore battery performance 0101b = Reserved 0110b = Reserved 0111b = Reserved 1000b = Reserved 1001b = Reserved 1010b = Reserved 1011b = Reserved 1100b = Reserved 1101b = Reserved 1110b = Error 1111b = Not Available |  |  | - |  |  |  |  | YES | A-266
/energy | /hvess | /current |  |  | VSPN5920 | hvess_current | F090 | 61584 | High Voltage Energy Storage System Data 1 | 5920 | HVESS Current | A | The current in or out of the High Voltage Energy Storage System (or Pack 1 in systems with only one pack). This parameter should be synchronized with SPN 5919 (HVESS Voltage Level) such that a realized power value can be calculated. This parameter is defined from the high voltage energy storage system’s point of view. A positive value represents current into (charging) the energy storage system. A negative value represents current out of (discharging) the energy storage system. This parameter provides HVES system level information. If there are multiple packs in the system, then both individual pack messages (e.g. HVESP1, HVESP2 etc.) and system level messages (HVESS) may be required. | 2 | 20 ms | 104 |  | YES | YES |  | YES | A-212 |  |  | Must / if available | Must |  | Must
/energy | /hvess |  |  |  | VSPN5917 | hvess_available_discharge_power | F090 | 61584 | High Voltage Energy Storage System Data 1 | 5917 | HVESS Available Discharge Power | kW | The rate at which the High Voltage Energy Storage System (or Pack 1 in systems with only one pack) can currently provide energy for propulsion or other uses. This parameter provides HVES system level information. If there are multiple packs in the system, then both individual pack messages (e.g. HVESP1, HVESP2 etc.) and system level messages (HVESS) may be required. | 2 | 20 ms | 346 |  | YES |  | YES | YES | A-210 |  |  |  | requested | requested | requested
/energy | /hvess |  |  |  | VSPN5918 | hvess_available_charge_power | F090 | 61584 | High Voltage Energy Storage System Data 1 | 5918 | HVESS Available Charge Power | kW | The rate at which the High Voltage Energy Storage System (or Pack 1 in systems with only one pack) can currently receive energy from a regenerative or recharging system. This parameter provides HVES system level information. If there are multiple packs in the system, then both individual pack messages (e.g. HVESP1, HVESP2 etc.) and system level messages (HVESS) may be required. | 2 | 20 ms | 346 |  | YES |  | YES | YES | A-211 |  |  |  | requested | requested | requested
/energy | /hvess | /voltage |  |  | VSPN5919 | hvess_voltage_level | F090 | 61584 | High Voltage Energy Storage System Data 1 | 5919 | HVESS Voltage Level | V | The voltage level of the High Voltage Energy Storage System (or Pack 1 in systems with only one pack). This parameter should be synchronized with SPN 5920 (HVESS Current) such that a realized power value can be calculated. If the HVES component physically contains the contactors which connect it to the vehicle high voltage system, then this voltage is measured before those contactors. This parameter provides HVES system level information. If there are multiple packs in the system, then both individual pack messages (e.g. HVESP1, HVESP2 etc.) and system level messages (HVESS) may be required. | 2 | 20 ms | 80 |  | YES | YES |  | YES | A-213 |  |  | Must / if available | Must |  | Must
/dynamics | /powerplant | /emissions |  |  | VSPN3220 | engine_exhaust_1_nox_1_reading_stable | F00E | 61454 | Aftertreatment 1 Intake Gas 1 | 3220 | Engine Exhaust 1 NOx 1 Reading Stable | states | Indicates that the NOx reading of the first NOx sensor is stable as determined by the manufacturer's control software in exhaust bank 1. This sensor is located at the intake of the SCR system if an SCR system exists. 00b = Not stable 01b = Stable 10b = Error 11b = Not available | 0.25 | 50 ms | 87 |  |  | YES |  | YES |  | X | X | X | X
/dynamics | /powerplant | /emissions |  |  | VSPN3222 | engine_exhaust_1_gas_sensor_1_heater_preliminary_fmi | F00E | 61454 | Aftertreatment 1 Intake Gas 1 | 3222 | Engine Exhaust 1 Gas Sensor 1 Heater Preliminary FMI | - | Used to identify the applicable J1939-73 FMI detected in the heater of the exhaust gas sensor, either NOx or O2, by the manufacturer’s sensor control software in exhaust bank 1. In the case of multiple failures the most severe is communicated. This sensor is located at the engine exhaust in bank 1 and before the aftertreatment intake in exhaust bank 1, if an aftertreatment system exists. A value of 31 is sent to indicate that no failure has been detected or this parameter is not supported. | 0.625 | 50 ms | 215 |  |  | YES |  | YES |  | X | X | X | X
/dynamics | /powerplant | /emissions |  |  | VSPN3217 | engine_exhaust_1_percent_oxygen_1 | F00E | 61454 | Aftertreatment 1 Intake Gas 1 | 3217 | Engine Exhaust 1 Percent Oxygen 1 | % | The actual oxidation factor (Percent Oxygen) of the gas within the exhaust stream. For positive values, the parameter represents the percent oxygen in excess of the amount required for stoichiometric combustion. For negative values, the parameter is proportional to the amount of oxygen being pumped by the sensor. This value is measured by a sensor at the engine exhaust in bank 1 and before the aftertreatment intake in exhaust bank 1, if an aftertreatment system exists. A value of -12% (0000h) indicates rich, a value of 21% (FAFFh) indicates lean. These data points could optionally be used with switching O2 sensors to indicate those states as alternatives to broadcasting the threshold %O2 values. Diagnostic Tools could change display to use the text "Rich" or "Lean" in place of the implied %O2 values which would also be acceptable for display. Note: A value of FB00h shall be provided when ambient or engine operating conditions do not permit the sensor to operate in data collection mode. When operating conditions do not permit the sensor to collect data and no error can be detected in the device, the value provided shall reflect the parameter specific indicator (FB00h) defined in Table 1 of SAE J1939-71. The not available or not requested indicator (FFFFh) shall not be used for temporary conditions like high humidity. The not available or not requested indicator (FFFFh) indicates the SP is not supported. | 2 | 50 ms | 237 |  |  | YES |  | YES |  | X | X | X | X
/dynamics | /powerplant | /emissions |  |  | VSPN3216 | engine_exhaust_1_nox_1 | F00E | 61454 | Aftertreatment 1 Intake Gas 1 | 3216 | Engine Exhaust 1 NOx 1 | ppm | The amount of combined NO and NO2 in the exhaust, represented in NOx molecule parts per million non-NOx molecules, in exhaust bank 1. This sensor is located at the intake of the SCR system if an SCR system exists. SPN 3216 shall display the raw, uncorrected NOx sensor signal. 2016 MY and later engines with NOx sensors may be required to output a ‘corrected’ NOx sensor signal (see SPN 7353) in addition to the raw NOx sensor signal output using SPN 3216. Any negative values in scaled data from NOx Sensors may represent positive concentrations that are less than 1 ppm. The negative values shall be treated as 0 ppm (leading to 0 mg NOx mass) when NOx mass is to be summed into NOx Bins provided in PGs 64266, 64267, 64272, 64273, 64278 and 64279. Note: A value of FB00h shall be provided when ambient or engine operating conditions do not permit the sensor to operate in data collection mode. When operating conditions do not permit the sensor to collect data and no error can be detected in the device, the value provided shall reflect the parameter specific indicator (FB00h) defined in Table 1 of SAE J1939-71. The not available or not requested indicator (FFFFh) shall not be used for temporary conditions like high humidity. The not available or not requested indicator (FFFFh) indicates the SP is not supported. | 2 | 50 ms | 236 |  |  | YES |  | YES |  | X | X | X | X
/dynamics | /motion_metrics |  | /dynamics | /accelerometer | VSPN1810 | longitudinal_acceleration | F009 | 61449 | Vehicle Dynamic Stability Control 2 | 1810 | Longitudinal Acceleration | m/s² | Indicates the longitudinal acceleration of the vehicle. A positive longitudinal acceleration signal results when the vehicle speed increases, regardless of driving the vehicle forward or backward. This parameter is applicable to vehicle speed measurement systems, such as passive wheel speed sensors, that are not capable of determining the direction of the vehicle motion. See SPN 5348 for an alternate longitudinal acceleration. | 1 | 10 ms | 140 | YES | YES |  | YES | YES | A-084 | requested | requested | requested | requested | requested | requested
/dynamics | /motion_metrics |  | /dynamics | /accelerometer | VSPN1809 | lateral_acceleration | F009 | 61449 | Vehicle Dynamic Stability Control 2 | 1809 | Lateral Acceleration | m/s² | Indicates a lateral acceleration of the vehicle (the component of vehicle acceleration vector along the Y-axis). A positive lateral acceleration signal results when the vehicle is accelerated to the left. This parameter is defined according to a Z-Up axis system and the sign of the value is in accordance to the right-hand rule, as specified in SAE J670. As specified in SAE J670, a Z-Up Axis System has positive X directed forward, positive Y to the left, and positive Z directed up. See SPN 5347 for an alternate range and resolution. | 2 | 10 ms | 115 | YES | YES |  | YES | YES | A-083 | requested | requested | requested | requested | requested | requested
/dynamics | /steering |  | /dynamics | /can motion data | VSPN1807 | steering_wheel_angle | F009 | 61449 | Vehicle Dynamic Stability Control 2 | 1807 | Steering Wheel Angle | rad | The main operator`s steering wheel angle (on the steering column, not the actual wheel angle). The vehicle being steered to the left (counterclockwise) results in a positive steering wheel angle. This is the yaw angle of the steering wheel with the z-axis along the centerline of the steering column. This parameter is defined according to a Z-Up axis system and the sign of the value is in accordance to the right-hand rule, as specified in SAE J670. As specified in SAE J670, a Z-Up Axis System has positive X directed forward, positive Y to the left, and positive Z directed up. | 2 | 10 ms | 113 | YES | YES |  | YES | YES | A-130 | Must / if available | Must / if available | Must / if available | Must / if available | Must / if available | Must / if available
/dynamics | /drivetrain |  |  |  | VSPN524 | transmission_selected_gear | F005 | 61445 | Electronic Transmission Controller 2 | 524 | Transmission Selected Gear | gear value | The gear that the transmission will attempt to achieve during the current shift if a shift is in progress, or the next shift if one is pending (i.e., waiting for torque reduction to initiate the shift). Negative values are reverse gears, positive values are forward gears, zero is neutral, 251 (FBh) is park. | 1 | 100 ms | 24 | YES | YES | YES |  | YES | A-018 | Must / if available | Must / if available | Must / if available | Must / if available | Must / if available | Must / if available
/dynamics | /drivetrain |  |  |  | VSPN523 | transmission_current_gear | F005 | 61445 | Electronic Transmission Controller 2 | 523 | Transmission Current Gear | gear value | The gear currently engaged in the transmission or the last gear engaged while the transmission is in the process of shifting to the new or selected gear. Transitions toward a destination gear will not be indicated. Once the selected gear has been engaged then Transmission Current Gear (SPN 523) will reflect that gear. Negative values are reverse gears, positive values are forward gears, zero is neutral, 251 (FBh) is park. | 1 | 100 ms | 24 | YES | YES | YES | YES | YES | A-019 | Must | Must | Must | Must / if available | Must / if available | Must / if available
/dynamics | /powerplant |  |  |  | VSPN513 | actual_engine_percent_torque | F004 | 61444 | Electronic Engine Controller 1 | 513 | Actual Engine - Percent Torque | % | The calculated output torque of the engine. The data is transmitted in indicated torque as a percent of reference engine torque (see the engine configuration message, PGN 65251). The engine percent torque value will not be less than zero and it includes the torque developed in the cylinders required to overcome friction. | 1 | Fixed rate of 10 to 50 ms or engine speed dependent | 45 | YES | YES |  |  | YES | A-007 | Must | Must | Must | Must / if available | Must / if available | Must / if available
/dynamics | /powerplant |  |  |  | VSPN190 | engine_speed | F004 | 61444 | Electronic Engine Controller 1 | 190 | Engine Speed | rpm | Actual engine speed which is calculated over a minimum crankshaft angle of 720 degrees divided by the number of cylinders. | 2 | Fixed rate of 10 to 50 ms or engine speed dependent | 76 | YES | YES |  | YES | YES | A-006 | Must | Must | Must | Must | Must | Must
/dynamics | /powerplant |  | /auxiliaries | /driver_actuators | VSPN558 | accelerator_pedal_1_low_idle_switch | F003 | 61443 | Electronic Engine Controller 2 | 558 | Accelerator Pedal 1 Low Idle Switch | states | Switch signal which indicates the state of the accelerator pedal 1 low idle switch. The low idle switch is defined in SAE Recommended Practice J1843. 00b = Accelerator pedal 1 not in low idle condition 01b = Accelerator pedal 1 in low idle condition 10b = Error 11b = Not available | 0.25 | Fixed rate of 10 to 50 ms or engine speed dependent | 87 |  |  | YES |  | YES |  | X | X | X | X |  | X
/dynamics | /powerplant |  | /auxiliaries | /driver_actuators | VSPN559 | accelerator_pedal_kickdown_switch | F003 | 61443 | Electronic Engine Controller 2 | 559 | Accelerator Pedal Kickdown Switch | states | Switch signal which indicates whether the accelerator pedal kickdown switch is opened or closed. The kickdown switch is defined in SAE J1843. 00b = Kickdown passive 01b = Kickdown active 10b = Error 11b = Not available | 0.25 | Fixed rate of 10 to 50 ms or engine speed dependent | 87 |  |  | YES |  | YES |  | X | X | X | X |  | X
/dynamics | /powerplant |  | /auxiliaries | /driver_actuators | VSPN91 | accelerator_pedal_1_position | F003 | 61443 | Electronic Engine Controller 2 | 91 | Accelerator Pedal 1 Position | % | This parameter is intended for the primary accelerator control in an application. SPN 91 is the calculated ratio of actual position of the operator's [engine] speed request or [engine] torque request input device (most commonly an accelerator pedal or throttle lever) to the maximum position of the input device. Where redundant means are used to sense the position of the control, SPN 91 shall display the outcome of the manufacturer-defined (i.e. calculated) method to determine the ratio from the redundant inputs. For on-highway vehicles SPN 91 is the operator's accelerator pedal, in the normal driving position. In addition to signaling the operator's powertrain demand, SPN 91 also provides anticipatory information to transmission and ASR algorithms about driver intentions. In marine applications, this will typically be the operator's throttle lever. NOTE— If an application has only one accelerator control, use SPN 91. See SPNs 28, 29 and 974 for additional accelerator pedal position parameters. SPN 9510 is an additional diagnostic SP for accelerator pedal position. SPN 91 represents the combined, actual position, of the 1st accelerator pedal, based on the information from all available, redundant, position sensors for that pedal. If a low idle validation switch is used in conjunction with accelerator pedal position 1, use Accelerator Pedal Low Idle Switch 1, SPN 558. See SAE J1843 for standardized accelerator pedal position interface descriptions. SPNs 9763, 2972, and 2973 may be used as diagnostic SPs for pedal sensors that support multiple outputs. | 1 | Fixed rate of 10 to 50 ms or engine speed dependent | 44 | YES | YES |  | YES | YES | A-010 | Must | Must | Must | Must | Must | Must
/dynamics | /powerplant |  |  |  | VSPN92 | engine_percent_load_at_current_speed | F003 | 61443 | Electronic Engine Controller 2 | 92 | Engine Percent Load At Current Speed | % | The ratio of actual engine percent torque (indicated) to maximum indicated torque available at the current engine speed, clipped to zero torque during engine braking. | 1 | Fixed rate of 10 to 50 ms or engine speed dependent | 46 |  | YES |  |  | YES |  | Must | Must | Must |  | Must / if available
/dynamics | /braking_system |  | /auxiliaries | /driver_actuators | VSPN521 | brake_pedal_position | F001 | 61441 | Electronic Brake Controller 1 | 521 | Brake Pedal Position | % | Ratio of brake pedal position to maximum pedal position. Used for electric brake applications. 0% means no braking. Also when there are two brake pedals on the machine (Left Brake Pedal Position SPN 3033 and Right Brake Pedal Position SPN 3032) the maximum of the two should be transmitted for Brake Pedal Position. | 1 | 100 ms | 44 | YES | YES | YES | YES | YES | A-013 | Must / if available | Must / if available | Must / if available | Must / if available | Must / if available | Must / if available
/dynamics | /braking_system |  |  |  | VSPN563 | anti-lock_braking_abs_active | F001 | 61441 | Electronic Brake Controller 1 | 563 | Anti-Lock Braking (ABS) Active | states | State signal which indicates that the ABS is active. The signal is set active when wheel brake pressure actually starts to be modulated by ABS and is reset to passive when all wheels are in a stable condition for a certain time. The signal can also be set active when driven wheels are in high slip (e.g., caused by retarder). Whenever the ABS system is not fully operational (due to a defect or during off-road ABS operation) , this signal is only valid for that part of the system that is still working. When ABS is switched off completely, the flag is set to passive regardless of the current wheel slip conditions. 00b = ABS passive but installed 01b = ABS active 10b = Reserved 11b = Not available | 0.25 | 100 ms | 87 |  |  |  |  | YES | A-158 | X | X | X | X | X | X
/dynamics | /braking_system |  |  |  | VSPN1243 | abs_fully_operational | F001 | 61441 | Electronic Brake Controller 1 | 1243 | ABS Fully Operational | states | Signal which indicates whether an ABS system is fully operational or whether its functionality is reduced by a defect or by an intended action (e.g., by activation of an ABS-off-road switch or during special diagnostic procedures). There are cases where the signal is necessary to fulfill legal regulations for special applications (e.g., switching off integrated retarders). 00b = Not Fully Operational 01b = Fully Operational 10b = Reserved 11b = Not available | 0.25 | 100 ms | 87 |  |  |  |  | YES | A-159 | X | X | X | X | X | X
/dynamics | /drivetrain |  |  |  | VSPN900 | retarder_torque_mode | F000 | 61440 | Electronic Retarder Controller 1 | 900 | Retarder Torque Mode | states | State signal which indicates which retarder torque mode is currently generating, limiting, or controlling the torque. Note that the modes are not in prioritized order. Not all modes may be relevant for a given device. Some devices may not implement all functions. For typical priorities refer to Tables SPN518_A to SPN518_B for retarder control. The data type of this parameter is measured. Mode 0000b means “No request”: retarder torque = 0 (no braking). Modes 0001b to 1110b indicate that there is either a torque request or the identified function is currently controlling the retarder: retarder torque may range from 0 (no braking) to the upper limit. | 0.5 | 100 ms | 89 | YES | YES |  |  | YES |  | Must | Must | Must | requested / if available | requested / if available | requested / if available
/dynamics | /drivetrain |  |  |  | VSPN1716 | retarder_selection_non_engine | F000 | 61440 | Electronic Retarder Controller 1 | 1716 | Retarder Selection, non-engine | % | The “Retarder Selection, non-engine” is the position of the driver’s selector for retarders that are not part of the engine system, expressed as percent and determined by the ratio of current position to the maximum possible position. The physical device may be a lever, rotary dial, combination of switches, or other device that the driver can use to select the type or amount of retardation needed. | 1 | 100 ms | 44 | YES | YES |  |  | YES |  | Must | Must | Must | requested / if available | requested / if available | requested / if available
/dynamics | /drivetrain |  |  |  | VSPN520 | actual_retarder_percent_torque | F000 | 61440 | Electronic Retarder Controller 1 | 520 | Actual Retarder - Percent Torque | % | Actual braking torque of the retarder as a percent of retarder configuration reference torque SPN 556. Note: Refer to section 5.2.1 in SAE J1939-71. | 1 | 100 ms | 45 | YES | YES |  | YES | YES |  | Must | Must | Must | requested / if available | requested / if available | requested / if available
/dynamics | /powerplant | /emissions |  |  | VSPN3695 | aftertreatment_regeneration_inhibit_switch | E000 | 57344 | Cab Message 1 | 3695 | Aftertreatment Regeneration Inhibit Switch | states | Indicates the state of a switch available to the operator that inhibits aftertreatment regeneration. 00b = not active 01b = active 10b = error 11b = not available This SP would be "not active" when aftertreatment regeneration is allowed to occur normally (aftertreatment regeneration is not inhibited). The engine controller shall inhibit regeneration when SPN 3695 is in the ON state. Regeneration shall be activated by SPN 3696 when it is in the ON state and SPN 3695 is in the OFF state. | 0.25 | Every 1 s and on change of state but no faster than every 100 ms | 87 |  | YES | YES |  | YES |  | Must / if available |  | Must / if available
/dynamics | /powerplant | /emissions |  |  | VSPN3696 | aftertreatment_regeneration_force_switch | E000 | 57344 | Cab Message 1 | 3696 | Aftertreatment Regeneration Force Switch | states | Indicates the state of a switch available to the operator that forces aftertreatment regeneration. 00b = not active 01b = active 10b = error 11b = not available This SP would be "not active" when aftertreatment regeneration is allowed to occur normally (aftertreatment regeneration is not being forced). The engine controller shall inhibit regeneration when SPN 3695 is in the ON state. Regeneration shall be activated by SPN 3696 when it is in the ON state and SPN 3695 is in the OFF state. | 0.25 | Every 1 s and on change of state but no faster than every 100 ms | 87 |  | YES |  |  | YES |  | Must / if available |  | Must / if available
/auxiliaries | /passengers |  |  |  | VSPN1856 | seatbelt_switch | E000 | 57344 | Cab Message 1 | 1856 | Seat Belt Switch | states | State of switch used to determine if Seat Belt is buckled 00b = NOT Buckled 01b = OK - Seat Belt is buckled 10b = Error - Switch state cannot be determined 11b = Not Available | 0.25 | Every 1 s and on change of state but no faster than every 100 ms | 87 |  | YES |  |  | YES | A-076 | Must / if available | Must / if available | Must / if available | Must / if available | Must / if available | Must / if available
/energy | /hvess | /energy_management | /energy | /pack10 | VSPN14470 | hvesp10_cell_balancing_command | 3300 | 13056 | High Voltage Energy Storage Pack 10 Control 1 | 14470 | HVESP10 Cell Balancing Command | states | Command for this High Voltage Energy Storage Pack instance to perform cell balancing. This parameter is for one of multiple packs in an HVESS. If there is only one pack in the system, the HVESS parameters should be used. If there are multiple packs in the system, then both individual pack messages (e.g. HVESP1, HVESP2 etc.) and system level messages (HVESS) may be required. 00b = Cell Balancing not requested 01b = Cell Balancing requested 10b = Reserved 11b = Don't care/Take no action | 2 | 20 ms | 87 |  |  |  |  | YES |  |  |  |  | Must / if available |  | Must
/energy | /hvess | /energy_management | /energy | /pack9 | VSPN14327 | hvesp9_cell_balancing_command | 3200 | 12800 | High Voltage Energy Storage Pack 9 Control 1 | 14327 | HVESP9 Cell Balancing Command | states | Command for this High Voltage Energy Storage Pack instance to perform cell balancing. This parameter is for one of multiple packs in an HVESS. If there is only one pack in the system, the HVESS parameters should be used. If there are multiple packs in the system, then both individual pack messages (e.g. HVESP1, HVESP2 etc.) and system level messages (HVESS) may be required. 00b = Cell Balancing not requested 01b = Cell Balancing requested 10b = Reserved 11b = Don't care/Take no action | 2 | 20 ms | 87 |  |  |  |  | YES |  |  |  |  | Must / if available |  | Must
/energy | /hvess | /energy_management | /energy | /pack8 | VSPN14184 | hvesp8_cell_balancing_command | 3100 | 12544 | High Voltage Energy Storage Pack 8 Control 1 | 14184 | HVESP8 Cell Balancing Command | states | Command for this High Voltage Energy Storage Pack instance to perform cell balancing. This parameter is for one of multiple packs in an HVESS. If there is only one pack in the system, the HVESS parameters should be used. If there are multiple packs in the system, then both individual pack messages (e.g. HVESP1, HVESP2 etc.) and system level messages (HVESS) may be required. 00b = Cell Balancing not requested 01b = Cell Balancing requested 10b = Reserved 11b = Don't care/Take no action | 2 | 20 ms | 87 |  |  |  |  | YES |  |  |  |  | Must / if available |  | Must
/energy | /hvess | /energy_management | /energy | /pack7 | VSPN14041 | hvesp7_cell_balancing_command | 3000 | 12288 | High Voltage Energy Storage Pack 7 Control 1 | 14041 | HVESP7 Cell Balancing Command | states | Command for this High Voltage Energy Storage Pack instance to perform cell balancing. This parameter is for one of multiple packs in an HVESS. If there is only one pack in the system, the HVESS parameters should be used. If there are multiple packs in the system, then both individual pack messages (e.g. HVESP1, HVESP2 etc.) and system level messages (HVESS) may be required. 00b = Cell Balancing not requested 01b = Cell Balancing requested 10b = Reserved 11b = Don't care/Take no action | 2 | 20 ms | 87 |  |  |  |  | YES |  |  |  |  | Must / if available |  | Must
/energy | /hvess | /energy_management | /energy | /pack6 | VSPN11613 | hvesp6_cell_balancing_command | 2F00 | 12032 | High Voltage Energy Storage Pack 6 Control 1 | 11613 | HVESP6 Cell Balancing Command | states | Command for this High Voltage Energy Storage Pack instance to perform cell balancing. This parameter is for one of multiple packs in an HVESS. If there is only one pack in the system, the HVESS parameters should be used. If there are multiple packs in the system, then both individual pack messages (e.g. HVESP1, HVESP2 etc.) and system level messages (HVESS) may be required. 00b = Cell Balancing not requested 01b = Cell Balancing requested 10b = Reserved 11b = Don't care/Take no action | 2 | 20 ms | 87 |  |  |  |  | YES |  |  |  |  | Must / if available |  | Must
/energy | /hvess | /energy_management | /energy | /pack5 | VSPN11497 | hvesp5_cell_balancing_command | 2E00 | 11776 | High Voltage Energy Storage Pack 5 Control 1 | 11497 | HVESP5 Cell Balancing Command | states | Command for this High Voltage Energy Storage Pack instance to perform cell balancing. This parameter is for one of multiple packs in an HVESS. If there is only one pack in the system, the HVESS parameters should be used. If there are multiple packs in the system, then both individual pack messages (e.g. HVESP1, HVESP2 etc.) and system level messages (HVESS) may be required. 00b = Cell Balancing not requested 01b = Cell Balancing requested 10b = Reserved 11b = Don't care/Take no action | 2 | 20 ms | 87 |  |  |  |  | YES |  |  |  |  | Must / if available |  | Must
/energy | /hvess | /energy_management | /energy | /pack4 | VSPN11381 | hvesp4_cell_balancing_command | 2D00 | 11520 | High Voltage Energy Storage Pack 4 Control 1 | 11381 | HVESP4 Cell Balancing Command | states | Command for this High Voltage Energy Storage Pack instance to perform cell balancing. This parameter is for one of multiple packs in an HVESS. If there is only one pack in the system, the HVESS parameters should be used. If there are multiple packs in the system, then both individual pack messages (e.g. HVESP1, HVESP2 etc.) and system level messages (HVESS) may be required. 00b = Cell Balancing not requested 01b = Cell Balancing requested 10b = Reserved 11b = Don't care/Take no action | 2 | 20 ms | 87 |  |  |  |  | YES |  |  |  |  | Must / if available |  | Must
/energy | /hvess | /energy_management | /energy | /pack3 | VSPN11265 | hvesp3_cell_balancing_command | 2C00 | 11264 | High Voltage Energy Storage Pack 3 Control 1 | 11265 | HVESP3 Cell Balancing Command | states | Command for this High Voltage Energy Storage Pack instance to perform cell balancing. This parameter is for one of multiple packs in an HVESS. If there is only one pack in the system, the HVESS parameters should be used. If there are multiple packs in the system, then both individual pack messages (e.g. HVESP1, HVESP2 etc.) and system level messages (HVESS) may be required. 00b = Cell Balancing not requested 01b = Cell Balancing requested 10b = Reserved 11b = Don't care/Take no action | 2 | 20 ms | 87 |  |  |  |  | YES |  |  |  |  | Must / if available |  | Must
/energy | /hvess | /energy_management | /energy | /pack2 | VSPN11149 | hvesp2_cell_balancing_command | 2B00 | 11008 | High Voltage Energy Storage Pack 2 Control 1 | 11149 | HVESP2 Cell Balancing Command | states | Command for this High Voltage Energy Storage Pack instance to perform cell balancing. This parameter is for one of multiple packs in an HVESS. If there is only one pack in the system, the HVESS parameters should be used. If there are multiple packs in the system, then both individual pack messages (e.g. HVESP1, HVESP2 etc.) and system level messages (HVESS) may be required. 00b = Cell Balancing not requested 01b = Cell Balancing requested 10b = Reserved 11b = Don't care/Take no action | 2 | 20 ms | 87 |  |  |  |  | YES |  |  |  |  | Must / if available |  | Must
/energy | /hvess | /energy_management | /energy | /pack1 | VSPN11033 | hvesp1_cell_balancing_command | 2A00 | 10752 | High Voltage Energy Storage Pack 1 Control 1 | 11033 | HVESP1 Cell Balancing Command | states | Command for this High Voltage Energy Storage Pack instance to perform cell balancing. This parameter is for one of multiple packs in an HVESS. If there is only one pack in the system, the HVESS parameters should be used. If there are multiple packs in the system, then both individual pack messages (e.g. HVESP1, HVESP2 etc.) and system level messages (HVESS) may be required. 00b = Cell Balancing not requested 01b = Cell Balancing requested 10b = Reserved 11b = Don't care/Take no action | 2 | 20 ms | 87 |  |  |  |  | YES |  |  |  |  | Must / if available |  | Must
/energy | /hvess | /energy_management | /energy | /pack26 | VSPN17403 | hvesp26_cell_balancing_command | 2200 | 8704 | High Voltage Energy Storage Pack 26 Control 1 | 17403 | HVESP26 Cell Balancing Command | states | Command for this High Voltage Energy Storage Pack instance to perform cell balancing. This parameter is for one of multiple packs in an HVESS. If there is only one pack in the system, the HVESS parameters should be used. If there are multiple packs in the system, then both individual pack messages (e.g. HVESP1, HVESP2 etc.) and system level messages (HVESS) may be required. 00b = Cell Balancing not requested 01b = Cell Balancing requested 10b = Reserved 11b = Don't care/Take no action | 2 | 20 ms | 87 |  |  |  |  | YES |  |  |  |  | Must / if available |  | Must
/energy | /hvess | /energy_management | /energy | /pack25 | VSPN17261 | hvesp25_cell_balancing_command | 2100 | 8448 | High Voltage Energy Storage Pack 25 Control 1 | 17261 | HVESP25 Cell Balancing Command | states | Command for this High Voltage Energy Storage Pack instance to perform cell balancing. This parameter is for one of multiple packs in an HVESS. If there is only one pack in the system, the HVESS parameters should be used. If there are multiple packs in the system, then both individual pack messages (e.g. HVESP1, HVESP2 etc.) and system level messages (HVESS) may be required. 00b = Cell Balancing not requested 01b = Cell Balancing requested 10b = Reserved 11b = Don't care/Take no action | 2 | 20 ms | 87 |  |  |  |  | YES |  |  |  |  | Must / if available |  | Must
/energy | /hvess | /energy_management | /energy | /pack24 | VSPN17119 | hvesp24_cell_balancing_command | 2000 | 8192 | High Voltage Energy Storage Pack 24 Control 1 | 17119 | HVESP24 Cell Balancing Command | states | Command for this High Voltage Energy Storage Pack instance to perform cell balancing. This parameter is for one of multiple packs in an HVESS. If there is only one pack in the system, the HVESS parameters should be used. If there are multiple packs in the system, then both individual pack messages (e.g. HVESP1, HVESP2 etc.) and system level messages (HVESS) may be required. 00b = Cell Balancing not requested 01b = Cell Balancing requested 10b = Reserved 11b = Don't care/Take no action | 2 | 20 ms | 87 |  |  |  |  | YES |  |  |  |  | Must / if available |  | Must
/energy | /hvess | /energy_management | /energy | /pack23 | VSPN16977 | hvesp23_cell_balancing_command | 1F00 | 7936 | High Voltage Energy Storage Pack 23 Control 1 | 16977 | HVESP23 Cell Balancing Command | states | Command for this High Voltage Energy Storage Pack instance to perform cell balancing. This parameter is for one of multiple packs in an HVESS. If there is only one pack in the system, the HVESS parameters should be used. If there are multiple packs in the system, then both individual pack messages (e.g. HVESP1, HVESP2 etc.) and system level messages (HVESS) may be required. 00b = Cell Balancing not requested 01b = Cell Balancing requested 10b = Reserved 11b = Don't care/Take no action | 2 | 20 ms | 87 |  |  |  |  | YES |  |  |  |  | Must / if available |  | Must
/energy | /hvess | /charging | /energy | /cell | VSPN8127 | hvess_cell_balancing_command | 1B00 | 6912 | High Voltage Energy Storage System Control 1 | 8127 | HVESS Cell Balancing Command | states | Command for the High Voltage Energy Storage System (or Pack 1 in systems with only one pack) to perform cell balancing. This parameter provides HVES system level information. If there are multiple packs in the system, then both individual pack messages (e.g. HVESP1, HVESP2 etc.) and System level messages (HVESS) may be required. 00b = Cell Balancing not requested 01b = Cell Balancing requested 10b = Reserved 11b = Don't care/Take no action | 0.25 | 20 ms | 87 |  | YES | YES | YES | YES | A-273 |  |  |  | requested / if available |  | Must / if available
/energy | /hvess | /energy_management | /energy | /pack22 | VSPN16835 | hvesp22_cell_balancing_command | 1A00 | 6656 | High Voltage Energy Storage Pack 22 Control 1 | 16835 | HVESP22 Cell Balancing Command | states | Command for this High Voltage Energy Storage Pack instance to perform cell balancing. This parameter is for one of multiple packs in an HVESS. If there is only one pack in the system, the HVESS parameters should be used. If there are multiple packs in the system, then both individual pack messages (e.g. HVESP1, HVESP2 etc.) and system level messages (HVESS) may be required. 00b = Cell Balancing not requested 01b = Cell Balancing requested 10b = Reserved 11b = Don't care/Take no action | 2 | 20 ms | 87 |  |  |  |  | YES |  |  |  |  | Must / if available |  | Must
/energy | /hvess | /energy_management | /energy | /pack21 | VSPN16693 | hvesp21_cell_balancing_command | 1900 | 6400 | High Voltage Energy Storage Pack 21 Control 1 | 16693 | HVESP21 Cell Balancing Command | states | Command for this High Voltage Energy Storage Pack instance to perform cell balancing. This parameter is for one of multiple packs in an HVESS. If there is only one pack in the system, the HVESS parameters should be used. If there are multiple packs in the system, then both individual pack messages (e.g. HVESP1, HVESP2 etc.) and system level messages (HVESS) may be required. 00b = Cell Balancing not requested 01b = Cell Balancing requested 10b = Reserved 11b = Don't care/Take no action | 2 | 20 ms | 87 |  |  |  |  | YES |  |  |  |  | Must / if available |  | Must
/energy | /hvess | /energy_management | /energy | /pack20 | VSPN16551 | hvesp20_cell_balancing_command | 1800 | 6144 | High Voltage Energy Storage Pack 20 Control 1 | 16551 | HVESP20 Cell Balancing Command | states | Command for this High Voltage Energy Storage Pack instance to perform cell balancing. This parameter is for one of multiple packs in an HVESS. If there is only one pack in the system, the HVESS parameters should be used. If there are multiple packs in the system, then both individual pack messages (e.g. HVESP1, HVESP2 etc.) and system level messages (HVESS) may be required. 00b = Cell Balancing not requested 01b = Cell Balancing requested 10b = Reserved 11b = Don't care/Take no action | 2 | 20 ms | 87 |  |  |  |  | YES |  |  |  |  | Must / if available |  | Must
/energy | /hvess | /energy_management | /energy | /pack19 | VSPN16409 | hvesp19_cell_balancing_command | 1700 | 5888 | High Voltage Energy Storage Pack 19 Control 1 | 16409 | HVESP19 Cell Balancing Command | states | Command for this High Voltage Energy Storage Pack instance to perform cell balancing. This parameter is for one of multiple packs in an HVESS. If there is only one pack in the system, the HVESS parameters should be used. If there are multiple packs in the system, then both individual pack messages (e.g. HVESP1, HVESP2 etc.) and system level messages (HVESS) may be required. 00b = Cell Balancing not requested 01b = Cell Balancing requested 10b = Reserved 11b = Don't care/Take no action | 2 | 20 ms | 87 |  |  |  |  | YES |  |  |  |  | Must / if available |  | Must
/energy | /hvess | /energy_management | /energy | /pack18 | VSPN16267 | hvesp18_cell_balancing_command | 1600 | 5632 | High Voltage Energy Storage Pack 18 Control 1 | 16267 | HVESP18 Cell Balancing Command | states | Command for this High Voltage Energy Storage Pack instance to perform cell balancing. This parameter is for one of multiple packs in an HVESS. If there is only one pack in the system, the HVESS parameters should be used. If there are multiple packs in the system, then both individual pack messages (e.g. HVESP1, HVESP2 etc.) and system level messages (HVESS) may be required. 00b = Cell Balancing not requested 01b = Cell Balancing requested 10b = Reserved 11b = Don't care/Take no action | 2 | 20 ms | 87 |  |  |  |  | YES |  |  |  |  | Must / if available |  | Must
/energy | /hvess | /energy_management | /energy | /pack17 | VSPN16125 | hvesp17_cell_balancing_command | 1500 | 5376 | High Voltage Energy Storage Pack 17 Control 1 | 16125 | HVESP17 Cell Balancing Command | states | Command for this High Voltage Energy Storage Pack instance to perform cell balancing. This parameter is for one of multiple packs in an HVESS. If there is only one pack in the system, the HVESS parameters should be used. If there are multiple packs in the system, then both individual pack messages (e.g. HVESP1, HVESP2 etc.) and system level messages (HVESS) may be required. 00b = Cell Balancing not requested 01b = Cell Balancing requested 10b = Reserved 11b = Don't care/Take no action | 2 | 20 ms | 87 |  |  |  |  | YES |  |  |  |  | Must / if available |  | Must
/energy | /hvess | /energy_management | /energy | /pack16 | VSPN15983 | hvesp16_cell_balancing_command | 1400 | 5120 | High Voltage Energy Storage Pack 16 Control 1 | 15983 | HVESP16 Cell Balancing Command | states | Command for this High Voltage Energy Storage Pack instance to perform cell balancing. This parameter is for one of multiple packs in an HVESS. If there is only one pack in the system, the HVESS parameters should be used. If there are multiple packs in the system, then both individual pack messages (e.g. HVESP1, HVESP2 etc.) and system level messages (HVESS) may be required. 00b = Cell Balancing not requested 01b = Cell Balancing requested 10b = Reserved 11b = Don't care/Take no action | 2 | 20 ms | 87 |  |  |  |  | YES |  |  |  |  | Must / if available |  | Must
/energy | /hvess | /energy_management | /energy | /pack15 | VSPN15841 | hvesp15_cell_balancing_command | 1300 | 4864 | High Voltage Energy Storage Pack 15 Control 1 | 15841 | HVESP15 Cell Balancing Command | states | Command for this High Voltage Energy Storage Pack instance to perform cell balancing. This parameter is for one of multiple packs in an HVESS. If there is only one pack in the system, the HVESS parameters should be used. If there are multiple packs in the system, then both individual pack messages (e.g. HVESP1, HVESP2 etc.) and system level messages (HVESS) may be required. 00b = Cell Balancing not requested 01b = Cell Balancing requested 10b = Reserved 11b = Don't care/Take no action | 2 | 20 ms | 87 |  |  |  |  | YES |  |  |  |  | Must / if available |  | Must
/energy | /hvess | /energy_management | /energy | /pack14 | VSPN15699 | hvesp14_cell_balancing_command | 1200 | 4608 | High Voltage Energy Storage Pack 14 Control 1 | 15699 | HVESP14 Cell Balancing Command | states | Command for this High Voltage Energy Storage Pack instance to perform cell balancing. This parameter is for one of multiple packs in an HVESS. If there is only one pack in the system, the HVESS parameters should be used. If there are multiple packs in the system, then both individual pack messages (e.g. HVESP1, HVESP2 etc.) and system level messages (HVESS) may be required. 00b = Cell Balancing not requested 01b = Cell Balancing requested 10b = Reserved 11b = Don't care/Take no action | 2 | 20 ms | 87 |  |  |  |  | YES |  |  |  |  | Must / if available |  | Must
/energy | /hvess | /energy_management | /energy | /pack13 | VSPN15557 | hvesp13_cell_balancing_command | 1100 | 4352 | High Voltage Energy Storage Pack 13 Control 1 | 15557 | HVESP13 Cell Balancing Command | states | Command for this High Voltage Energy Storage Pack instance to perform cell balancing. This parameter is for one of multiple packs in an HVESS. If there is only one pack in the system, the HVESS parameters should be used. If there are multiple packs in the system, then both individual pack messages (e.g. HVESP1, HVESP2 etc.) and system level messages (HVESS) may be required. 00b = Cell Balancing not requested 01b = Cell Balancing requested 10b = Reserved 11b = Don't care/Take no action | 2 | 20 ms | 87 |  |  |  |  | YES |  |  |  |  | Must / if available |  | Must
/energy | /hvess | /energy_management | /energy | /pack12 | VSPN15415 | hvesp12_cell_balancing_command | 1000 | 4096 | High Voltage Energy Storage Pack 12 Control 1 | 15415 | HVESP12 Cell Balancing Command | states | Command for this High Voltage Energy Storage Pack instance to perform cell balancing. This parameter is for one of multiple packs in an HVESS. If there is only one pack in the system, the HVESS parameters should be used. If there are multiple packs in the system, then both individual pack messages (e.g. HVESP1, HVESP2 etc.) and system level messages (HVESS) may be required. 00b = Cell Balancing not requested 01b = Cell Balancing requested 10b = Reserved 11b = Don't care/Take no action | 2 | 20 ms | 87 |  |  |  |  | YES |  |  |  |  | Must / if available |  | Must
/energy | /hvess | /energy_management | /energy | /pack11 | VSPN15273 | hvesp11_cell_balancing_command | F00 | 3840 | High Voltage Energy Storage Pack 11 Control 1 | 15273 | HVESP11 Cell Balancing Command | states | Command for this High Voltage Energy Storage Pack instance to perform cell balancing. This parameter is for one of multiple packs in an HVESS. If there is only one pack in the system, the HVESS parameters should be used. If there are multiple packs in the system, then both individual pack messages (e.g. HVESP1, HVESP2 etc.) and system level messages (HVESS) may be required. 00b = Cell Balancing not requested 01b = Cell Balancing requested 10b = Reserved 11b = Don't care/Take no action | 2 | 20 ms | 87 |  |  |  |  | YES |  |  |  |  | Must / if available |  | Must
/dynamics | /powerplant | /engine |  |  | VSPN518 | engine_requested_torque_limit |  |  | Torque/Speed Control 1 | 518 | Engine Requested Torque/Torque Limit | % | Parameter provided to the engine or retarder in the torque/speed control message for controlling or limiting the output torque. Requested torque to the engine is measured in indicated torque as a percentage of reference engine torque (see the engine configuration message, PGN 65251). This is the engine torque at which the engine is expected to operate if the torque control mode is active or the engine torque which the engine is not expected to exceed if the torque limit mode is active. Zero torque can be requested which implies zero fuel and, according to Figures SPN512_A and SPN512_B, the engine will not be allowed to stall. The actual engine percent torque (SPN 513) should be zero and the engine should decelerate until the low idle governor kicks in, at which time the actual engine percent torque will be calculated as shown in Figures SPN512_A and SPN512_B and the engine torque mode bits (SPN 899) should be equal to 0000b - Low Idle Governor. Requested torque to the retarder is measured in indicated torque as a percentage of reference retarder torque (see the retarder configuration message, PGN 65249). The logic used in enabling or disabling the retarder is based on the override control mode priority bits (SPN 897). A zero torque request to the retarder is a disable request, and is used by a J1939 node to prevent the retarder from being activated by other combinations of inputs outside of J1939 commands. The Torque Limit Mode is commonly used for this purpose. For applications that need to report reception faults against this parameter from a specific source address, diagnostic SPN 22247 (TSC1 Communication Issue with Source Address Instance 1) through SPN 22252 (TSC1 Communication Issue with Source Address Instance 6) are available. | 1 | To engine: Control Purpose dependent or 10 ms To retarder: 50 ms | 45 |  |  |  |  | YES |  | X | X | X | X
/auxiliaries |  |  |  |  | VSPN2651 | interior_lamps |  |  |  | 2651 | Interior Lamps | - | Activates the cab interior lights |  |  | 202 |  |  |  |  | YES | A-069 | X | X | X | X | X | X
/dynamics | /powerplant | /engine |  |  | VSPN4815 | engine_cooling_fan_thermal_switch |  |  |  | 4815 | Engine Cooling Fan Thermal Switch | states | This is a feedback measurement of the position of a thermal switch that turns on an engine cooling fan. 0 = OFF (cooling flow not needed) 1 = ON (cooling flow demanded) 2 = ERROR 3 = Not Available Note that this is not a command to turn the fan on, nor a direct measurement of fan speed to assure that the fan is working. It is a measurement of the position of a switch that is activated by temperature, and provides feedback to the ECU of the state of that thermal switch. | 0.25 |  | 87 |  |  |  |  | YES | A-137 | X | X | X
/dynamics | /powerplant | /engine |  |  | VSPN6303 | engine_coolant_level_2 |  |  |  | 6303 | Engine Coolant Level 2 | - | Second sensor measuring volume of liquid found in engine cooling system to total cooling system volume. Typical monitoring location is in the coolant expansion tank. See also SPN 111. |  |  | 202 |  |  |  |  | YES | A-138 | X | X | X
/dynamics | /powerplant | /engine |  |  | VSPN2430 | engine_coolant_level_main_radiator |  |  |  | 2430 | Engine Coolant Level - Main Radiator | - | Indicator of coolant level in main radiator or engine. Coolant Level (SPN 111) should be used if coolant expansion tank is being monitored. |  |  | 202 |  |  |  |  | YES | A-139 | X | X | X
/status | /diagnostic |  |  |  | VSPN15238 | fire_suppression_system_warning |  |  |  | 15238 | Fire Suppression System Warning | - | There is an issue with the Fire Suppression System but the system is still operational. |  |  | 202 |  |  |  |  | YES | A-164 | X | X | X | X | X | X
/status | /mode |  |  |  | VSPN15239 | vehicle_fire_suppression_system_vfss_disabled |  |  |  | 15239 | Fire Suppression System Disabled | - | There is a critical fault on the Fire Suppression System and it is unable to operate. |  |  | 202 |  |  |  |  | YES | A-165 | X | X | X | X | X | X
/status | /diagnostic |  |  |  | VSPN3584 | engine_fire_detected |  |  |  | 3584 | Engine Fire Detected | - | A sensor has detected the presence of a fire at or near the engine. |  |  | 202 |  |  |  |  | YES | A-190 | X | X | X
/status | /diagnostic |  |  |  | VSPN11750 | fire_detected |  |  |  | 11750 | Fire Detected | - | A sensor has detected the presence of a fire in the vehicle. |  |  | 202 |  |  |  |  | YES | A-191 | X | X | X | X | X | X
/auxiliaries | /time |  |  |  | VSPX001 | time_driving |  |  |  |  | Time Driving | s |  |  |  | - | [5 empty] | A-080 | X | X | X | X | X | X
/auxiliaries | /time |  |  |  | VSPX002 | time_standstill |  |  |  |  | Time Standstill | s |  |  |  | - | [5 empty] | A-081 | X | X | X | X | X | X
/status | /diagnostic |  |  |  | VSPX004 | status_preconditioning |  |  |  |  | Status preconditioning | states |  |  |  | - | [5 empty] | A-087 |  |  |  | X |  | X
/energy | /aux_batteries |  |  |  | VSPX009 | battery_current_24v_network |  |  |  |  | Battery current (24V network) | A |  |  |  | - | [5 empty] | A-162 | X | X | X | X | X | X
/energy | /hvess | /energy_management |  |  | VSPX017 | electrical_engine_power_flow |  |  |  |  | Electrical engine power flow positive/negative (kW) | kW |  |  |  | - | [5 empty] | A-222 |  |  | X | X | X | X
/dynamics | /powerplant |  |  |  | VSPX101 | temperature_power_train_1 |  |  | Power Train Temperatures |  | Temperature Power Train_1 | °C |  | 1 | 1000 ms | 67 |  |  | YES |  |  |  | X | X | X | X | X | X
/dynamics | /powerplant |  |  |  | VSPX102 | temperature_power_train_2 |  |  | Power Train Temperatures |  | Temperature Power Train_2 | °C |  | 1 | 1000 ms | 67 |  |  | YES |  |  |  | X | X | X | X | X | X
/auxiliaries |  |  |  |  | VSPX103 | temperature_generator |  |  | Power Train Temperatures |  | Temperature Generator | °C |  | 1 | 1000 ms | 67 |  |  | YES | [5 empty] | X | X | X | X
/auxiliaries |  |  |  |  | VSPX104 | temperatura_aux_inverter_dc_dc_supply_24v |  |  | Power Train Temperatures |  | Temperatura Aux_Inverter DC-DC Supply 24V | °C |  | 1 | 1000 ms | 67 |  |  | YES | [5 empty] | X | X | X | X
/auxiliaries |  |  |  |  | VSPX105 | temperatura_aux_inverter_a_3x400_ac_a_a |  |  | Power Train Temperatures |  | Temperatura Aux_Inverter_A 3x400 AC A/A | °C |  | 1 | 1000 ms | 67 |  |  | YES | [5 empty] | X | X | X | X
/auxiliaries |  |  |  |  | VSPX106 | temperatura_aux_inverter_b_3x400_ac_air_compressor |  |  | Power Train Temperatures |  | Temperatura Aux_Inverter_B 3x400 AC Air Compressor | °C |  | 1 | 1000 ms | 67 |  |  | YES | [5 empty] | X | X | X | X
/auxiliaries |  |  |  |  | VSPX107 | temperatura_aux_inverter_c_3x400_ac_steering_pump |  |  | Power Train Temperatures |  | Temperatura Aux_Inverter_C 3x400 AC Steering Pump | °C |  | 1 | 1000 ms | 67 |  |  | YES | [5 empty] | X | X | X | X
/auxiliaries |  |  |  |  | VSPX108 | temperatura_aux_inverter_d_3x400_ac_reserved |  |  | Power Train Temperatures |  | Temperatura Aux_Inverter_D 3x400 AC Reserved | °C |  | 1 | 1000 ms | 67 |  |  | YES | [5 empty] | X | X | X | X
/energy | /hvess | /energy_management | /energy | /pack1 | VSPX141 | hvesp1_energy |  |  | Battery Energy_1 |  | Battery Energy Pack_1 | kWh |  | 1 | 1000 ms | 1001 |  |  | YES | [5 empty] | X | X | X | X
/energy | /hvess | /energy_management | /energy | /pack2 | VSPX142 | hvesp2_energy |  |  | Battery Energy_1 |  | Battery Energy Pack_2 | kWh |  | 1 | 1000 ms | 1001 |  |  | YES | [5 empty] | X | X | X | X
/energy | /hvess | /energy_management | /energy | /pack3 | VSPX143 | hvesp3_energy |  |  | Battery Energy_1 |  | Battery Energy Pack_3 | kWh |  | 1 | 1000 ms | 1001 |  |  | YES | [5 empty] | X | X | X | X
/energy | /hvess | /energy_management | /energy | /pack4 | VSPX144 | hvesp4_energy |  |  | Battery Energy_1 |  | Battery Energy Pack_4 | kWh |  | 1 | 1000 ms | 1001 |  |  | YES | [5 empty] | X | X | X | X
/energy | /hvess | /energy_management | /energy | /pack5 | VSPX145 | hvesp5_energy |  |  | Battery Energy_1 |  | Battery Energy Pack_5 | kWh |  | 1 | 1000 ms | 1001 |  |  | YES | [5 empty] | X | X | X | X
/energy | /hvess | /energy_management | /energy | /pack6 | VSPX146 | hvesp6_energy |  |  | Battery Energy_1 |  | Battery Energy Pack_6 | kWh |  | 1 | 1000 ms | 1001 |  |  | YES | [5 empty] | X | X | X | X
/energy | /hvess | /energy_management | /energy | /pack7 | VSPX147 | hvesp7_energy |  |  | Battery Energy_1 |  | Battery Energy Pack_7 | kWh |  | 1 | 1000 ms | 1001 |  |  | YES | [5 empty] | X | X | X | X
/energy | /hvess | /energy_management | /energy | /pack8 | VSPX148 | hvesp8_energy |  |  | Battery Energy_1 |  | Battery Energy Pack_8 | kWh |  | 1 | 1000 ms | 1001 |  |  | YES | [5 empty] | X | X | X | X
/energy | /hvess | /energy_management | /energy | /pack9 | VSPX149 | hvesp9_energy |  |  | Battery Energy_2 |  | Battery Energy Pack_9 | kWh |  | 1 | 1000 ms | 1001 |  |  | YES | [5 empty] | X | X | X | X
/energy | /hvess | /energy_management | /energy | /pack10 | VSPX150 | hvesp10_energy |  |  | Battery Energy_2 |  | Battery Energy Pack_10 | kWh |  | 1 | 1000 ms | 1001 |  |  | YES | [5 empty] | X | X | X | X
/energy | /hvess | /energy_management | /energy | /pack11 | VSPX151 | hvesp11_energy |  |  | Battery Energy_2 |  | Battery Energy Pack_11 | kWh |  | 1 | 1000 ms | 1001 |  |  | YES | [5 empty] | X | X | X | X
/energy | /hvess | /energy_management | /energy | /pack12 | VSPX152 | hvesp12_energy |  |  | Battery Energy_2 |  | Battery Energy Pack_12 | kWh |  | 1 | 1000 ms | 1001 |  |  | YES | [5 empty] | X | X | X | X
/energy | /hvess | /energy_management | /energy | /pack13 | VSPX153 | hvesp13_energy |  |  | Battery Energy_2 |  | Battery Energy Pack_13 | kWh |  | 1 | 1000 ms | 1001 |  |  | YES | [5 empty] | X | X | X | X
/energy | /hvess | /energy_management | /energy | /pack14 | VSPX154 | hvesp14_energy |  |  | Battery Energy_2 |  | Battery Energy Pack_14 | kWh |  | 1 | 1000 ms | 1001 |  |  | YES | [5 empty] | X | X | X | X
/energy | /hvess | /energy_management | /energy | /pack15 | VSPX155 | hvesp15_energy |  |  | Battery Energy_2 |  | Battery Energy Pack_15 | kWh |  | 1 | 1000 ms | 1001 |  |  | YES | [5 empty] | X | X | X | X
/energy | /hvess | /energy_management | /energy | /pack16 | VSPX156 | hvesp16_energy |  |  | Battery Energy_2 |  | Battery Energy Pack_16 | kWh |  | 1 | 1000 ms | 1001 |  |  | YES | [5 empty] | X | X | X | X
/energy | /hvess | /energy_management |  |  | VSPX159 | hvess_total_energy |  |  | Battery Information |  | Total Energy Battery | kWh |  | 1 | 1000 ms | 1003 |  | YES | YES | [5 empty] | X | X | X | X
/energy | /hvess | /charging_status |  |  | VSPX162 | main_contactor |  |  | Battery Information |  | Main Contactor | states | 0: Opened 1: Closed | 0.125 | 1000 ms | 86 |  |  | YES | [5 empty] | X | X | X | X
/energy | /hvess | /charging_status |  |  | VSPX163 | precharge_contactor |  |  | Battery Information |  | Precharge Contactor | states | 0: Opened 1: Closed | 0.125 | 1000 ms | 86 |  |  | YES | [5 empty] | X | X | X | X
/energy | /hvess | /charging_status |  |  | VSPX164 | total_batteries_available |  |  | Battery Information |  | Total Batteries Available | states |  | 0.5 | 1000 ms | 89 |  |  | YES | [5 empty] | X | X | X | X
/energy | /hvess | /charging_status |  |  | VSPX167 | charging_status |  |  | Battery Information |  | Charging Status | states | 00: Not Charging 01: Slow Charging 10: Fast Charging 11: Not Available | 0.25 | 1000 ms | 87 |  |  | YES | [5 empty] | X | X | X | X
/energy | /hvess | /charging_status |  |  | VSPX168 | yellow_warning_lamp_hvess |  |  | Battery Information |  | Yellow Warning Lamp Battery | states | 0: Yellow Lamp Off 1: Yellow Lamp On | 0.125 | 1000 ms | 86 |  |  | YES | [5 empty] | X | X | X | X
/energy | /hvess | /charging_status |  |  | VSPX169 | red_stop_lamp_hvess |  |  | Battery Information |  | Red Stop Lamp Battery | states | 0: Red Lamp Off 1: Red Lamp On | 0.125 | 1000 ms | 86 |  |  | YES | [5 empty] | X | X | X | X
/energy | /hvess |  |  |  | VSPX172 | hvess_power |  |  | Power HV System_1 |  | Battery Power | kW |  | 2 | 1000 ms | 1009 |  | YES | YES | [5 empty] | X | X | X | X
/energy | /hvess |  |  |  | VSPX173 | power_train |  |  | Power HV System_1 |  | Power Train | kW |  | 1 | 1000 ms | 1003 |  |  | YES | [5 empty] | X | X | X | X
/energy | /hvess |  |  |  | VSPX174 | power_generator |  |  | Power HV System_1 |  | Power Generator | kW |  | 1 | 1000 ms | 1003 |  |  | YES | [5 empty] | X | X | X | X
/energy | /hvess |  |  |  | VSPX175 | heater_power |  |  | Power HV System_1 |  | Heater Power | kW |  | 1 | 1000 ms | 1001 |  |  | YES | [5 empty] | X | X | X | X
/energy | /hvess |  |  |  | VSPX176 | power_brake_resistor |  |  | Power HV System_1 |  | Power Brake Resistor | kW |  | 1 | 1000 ms | 1001 |  |  | YES | [5 empty] | X | X | X | X
/auxiliaries | /inverter |  |  |  | VSPX179 | power_aux_inverter_dcdc24v_supply |  |  | Power HV System_2 |  | Power Aux_Inverter DC-DC Supply 24V | kW |  | 1 | 1000 ms | 1001 |  |  | YES | [5 empty] | X | X | X | X
/auxiliaries | /inverter |  |  |  | VSPX180 | power_aux_inverter_a_ac_hvac |  |  | Power HV System_2 |  | Power Aux_Inverter_A 3x400 AC A/A | kW |  | 1 | 1000 ms | 1001 |  |  | YES | [5 empty] | X | X | X | X
/auxiliaries | /inverter |  |  |  | VSPX181 | power_aux_inverter_b_ac_air_compressor |  |  | Power HV System_2 |  | Power Aux_Inverter_B 3x400 AC Air Compressor | kW |  | 1 | 1000 ms | 1001 |  |  | YES | [5 empty] | X | X | X | X
/auxiliaries | /inverter |  |  |  | VSPX182 | power_aux_inverter_c_ac_steering_pump |  |  | Power HV System_2 |  | Power Aux_Inverter_C 3x400 AC Steering Pump | kW |  | 1 | 1000 ms | 1005 |  |  | YES | [5 empty] | X | X | X | X
/auxiliaries | /inverter |  |  |  | VSPX183 | power_aux_inverter_d_ac_reserved |  |  | Power HV System_2 |  | Power Aux_Inverter_D 3x400 AC Reserved | kW |  | 1 | 1000 ms | 1006 |  |  | YES | [5 empty] | X | X | X | X
/energy | /hvess | /charging_status |  |  | VSPX185 | first_step_reduction_switch_status |  |  | Charging Status_1 |  | First_Step_Reduction_Switch_Status. It allows to pass 20% toward 10% of SOC. Emergency mode | states | 0: Not Active 1: Active | 0.125 | 1000 ms | 86 |  |  | YES | [5 empty] | X | X | X | X
/energy | /hvess | /charging_status |  |  | VSPX186 | reduction_<10soc_switch_status |  |  | Charging Status_1 |  | Reduction_<10% SOC_Switch_Status It allows to reduce SOC below 10%. Dangerous Status for the batteries. | states | 0: Not Active 1: Active | 0.125 | 1000 ms | 86 |  |  | YES | [5 empty] | X | X | X | X
/energy | /hvess | /charging_status |  |  | VSPX187 | soc<40_reduced_autonomy |  |  | Charging Status_1 |  | SOC<40_Reduced_Autonomy | states | 0: Not Active 1: Active | 0.125 | 1000 ms | 86 |  |  | YES | [5 empty] | X | X | X | X
/energy | /hvess | /charging_status |  |  | VSPX188 | soc<30_reduced_autonomy |  |  | Charging Status_1 |  | SOC<30_Reduced_Autonomy | states | 0: Not Active 1: Active | 0.125 | 1000 ms | 86 |  |  | YES | [5 empty] | X | X | X | X
/energy | /hvess | /charging_status |  |  | VSPX189 | soc<20_reduced_autonomy |  |  | Charging Status_1 |  | SOC<20_Reduced_Autonomy | states | 0: Not Active 1: Active | 0.125 | 1000 ms | 86 |  |  | YES | [5 empty] | X | X | X | X
/energy | /hvess | /charging_status |  |  | VSPX190 | soc<10_reduced_autonomy |  |  | Charging Status_1 |  | SOC<10_Reduced_Autonomy | states | 0: Not Active 1: Active | 0.125 | 1000 ms | 86 |  |  | YES | [5 empty] | X | X | X | X
/energy | /hvess | /charging_status |  |  | VSPX192 | chrg_status_start_of_charging_month |  |  | Charging Status_1 |  | Start_Of_Charging_Month | month |  | 1 | 1000 ms | 62 |  |  | YES | [5 empty] | X | X | X | X
/energy | /hvess | /charging_status |  |  | VSPX193 | chrg_status_start_of_charging_day |  |  | Charging Status_1 |  | Start_Of_Charging_Day | day |  | 1 | 1000 ms | 1010 |  |  | YES | [5 empty] | X | X | X | X
/energy | /hvess | /charging_status |  |  | VSPX194 | chrg_status_start_of_charging_hour |  |  | Charging Status_1 |  | Start_Of_Charging_Hour | h |  | 1 | 1000 ms | 3 |  |  | YES | [5 empty] | X | X | X | X
/energy | /hvess | /charging_status |  |  | VSPX195 | chrg_status_start_of_charging_minutes |  |  | Charging Status_1 |  | Start_Of_Charging_Minutes | min |  | 1 | 1000 ms | 61 |  |  | YES | [5 empty] | X | X | X | X
/energy | /hvess | /charging_status |  |  | VSPX196 | chrg_status_time_of_lastcharging_hour |  |  | Charging Status_1 |  | Time_Of_LastCharging_Hour | h |  | 1 | 1000 ms | 3 |  |  | YES | [5 empty] | X | X | X | X
/energy | /hvess | /charging_status |  |  | VSPX197 | chrg_status_time_of_lastcharging_minutes |  |  | Charging Status_1 |  | Time_Of_LastCharging_Minutes | min |  | 1 | 1000 ms | 61 |  |  | YES | [5 empty] | X | X | X | X
/energy | /hvess | /charging_status |  |  | VSPX198 | chrg_status_autonomy |  |  | Charging Status_1 |  | Autonomy | Km |  | 1 | 1000 ms | 1011 |  |  | YES | [5 empty] | X | X | X | X
/energy | /hvess | /charging_status |  |  | VSPX199 | chrg_status_end_of_charging_month |  |  | Charging Status_2 |  | End_Of_Charging_Month | month |  | 1 | 1000 ms | 62 |  |  | YES | [5 empty] | X | X | X | X
/energy | /hvess | /charging_status |  |  | VSPX1001 | chrg_status_end_of_charging_day |  |  | Charging Status_2 |  | End_Of_Charging_Day | day |  | 1 | 1000 ms | 1010 |  |  | YES | [5 empty] | X | X | X | X
/energy | /hvess | /charging_status |  |  | VSPX1002 | chrg_status_end_of_charging_hour |  |  | Charging Status_2 |  | End_Of_Charging_Hour | h |  | 1 | 1000 ms | 3 |  |  | YES | [5 empty] | X | X | X | X
/energy | /hvess | /charging_status |  |  | VSPX1003 | chrg_status_end_of_charging_minutes |  |  | Charging Status_2 |  | End_Of_Charging_Minutes | min |  | 1 | 1000 ms | 61 |  |  | YES | [5 empty] | X | X | X | X
/energy | /hvess | /charging_status |  |  | VSPX1004 | chrg_status_voltage_battery_24v |  |  | Charging Status_2 |  | Voltage Battery 24V | V |  | 1 | 1000 ms | 1007 |  |  | YES | [5 empty] | X | X | X | X
/energy | /hvess | /charging_status |  |  | VSPX1005 | chrg_status_approaching_system |  |  | Charging Status_2 |  | Approaching System | states | 00: Not Active 01: Active 10: Right Position 11: Not Available | 0.25 | 1000 ms | 87 |  |  | YES | [5 empty] | X |  | X | X
/energy | /hvess | /charging_status |  |  | VSPX1006 | chrg_status_pantograph_status |  |  | Charging Status_2 |  | Pantograph Status | states | 000: Not Active 001: Pantograph Down Position 010: Pantograph movement to Up 011: Pantograph Up Position 100: Pantograph movement to Down 111: Error pantograph | 0.375 | 1000 ms | 88 |  |  | YES | [7 empty] | X | X
/energy | /hvess | /charging_status |  |  | VSPX1008 | chrg_status_consumption |  |  | Charging Status_2 |  | Consumption | kWh/Km |  | 1 | 1000 ms | 1008 |  |  | YES |  |  |  | X | X | X | X | X | X
/auxiliaries | /doors |  | /status | /diagnostic | VSPX1009 | doors_and_ramp_can_error |  |  | DI-1 Door Information |  | Doors_And_Ramp_CAN_Error | states | 0: Not active 1: Active | 0.125 | 1000 ms | 86 |  |  | YES |  |  |  | X | X | X | X | X | X
/auxiliaries | /doors |  | /status | /diagnostic | VSPX1010 | doors_fault_status |  |  | DI-1 Door Information |  | Doors_Fault_Status | states | 0: Not active 1: Active | 0.125 | 1000 ms | 86 |  |  | YES |  |  |  | X | X | X | X | X | X
/auxiliaries | /doors |  | /status | /diagnostic | VSPX1011 | doors_error_status |  |  | DI-1 Door Information |  | Doors_Error_Status | states | 0: Not active 1: Active | 0.125 | 1000 ms | 86 |  |  | YES |  |  |  | X | X | X | X | X | X
/auxiliaries | /passengers | /ramp | /status | /diagnostic | VSPX1012 | ramp_7_days_without_use_status |  |  | DI-1 Door Information |  | Ramp_7 Days_Without_Use_Status | states | 0: Not active 1: Active | 0.125 | 1000 ms | 86 |  |  | YES |  |  |  | X | X | X | X | X | X
/auxiliaries | /passengers | /ramp | /status | /diagnostic | VSPX1013 | ramp_is_dirty_status |  |  | DI-1 Door Information |  | Ramp_Is_Dirty_Status | states | 0: Not active 1: Active | 0.125 | 1000 ms | 86 |  |  | YES |  |  |  | X | X | X | X | X | X
/auxiliaries | /passengers | /ramp | /status | /diagnostic | VSPX1014 | ramp_error_status |  |  | DI-1 Door Information |  | Ramp_Error_Status | states | 0: Not active 1: Active | 0.125 | 1000 ms | 86 |  |  | YES |  |  |  | X | X | X | X | X | X
/auxiliaries | /doors |  |  |  | VSPX1015 | total_cycles_door_1 |  |  | DI-1 Door Information |  | Total Cycles Door 1 | - |  | 0.125 | 1000 ms | 86 |  |  | YES |  |  |  | X | X | X | X | X | X
/auxiliaries | /doors |  |  |  | VSPX1016 | total_cycles_door_2 |  |  | DI-1 Door Information |  | Total Cycles Door 2 | - |  | 0.125 | 1000 ms | 86 |  |  | YES |  |  |  | X | X | X | X | X | X
/auxiliaries | /doors |  |  |  | VSPX1018 | total_cycles_door_3 |  |  | DI-3 Door Information |  | Total Cycles Door 3 | - |  | 3 | 1000 ms | 207 |  |  | YES |  |  |  | X | X | X | X | X | X
/auxiliaries | /doors |  |  |  | VSPX1019 | total_cycles_door_4 |  |  | DI-3 Door Information |  | Total Cycles Door 4 | - |  | 3 | 1000 ms | 207 |  |  | YES |  |  |  | X | X | X | X | X | X
/auxiliaries | /passengers | /ramp |  |  | VSPX1020 | total_cycles_ramp |  |  | DI-3 Door Information |  | Total Cycles Ramp | - |  | 2 | 1000 ms | 12 |  |  | YES |  |  |  | X | X | X | X | X | X
/energy | /fuel_cell | /voltage |  |  | VSPX201 | fuelcell_voltage |  |  |  |  | Fuel Cell Voltage | V |  |  |  | - |  | YES 2.0 | [7 empty] | X
/energy | /fuel_cell | /current |  |  | VSPX202 | fuelcell_current |  |  |  |  | Fuel Cell Current | A |  |  |  | - |  | YES 2.0 | [7 empty] | X
/auxiliaries | /hvac |  |  |  | VSPX203 | hvac_cumulated_energy_lifetime |  |  |  |  | HVAC cumulated energy (lifetime) | kWh |  |  |  | - |  | YES 2.0 |  |  |  | A-234 |  |  |  | X | X | X
/auxiliaries | /hvac | /voltage |  |  | VSPX204 | hvac_system_voltage |  |  |  |  | HVAC system voltage | V |  |  |  | - |  | YES 2.0 |  |  |  | A-232 | X | X | X | X | X | X
/auxiliaries | /hvac |  |  |  | VSPX205 | hvac_system_current |  |  |  |  | HVAC system current | A |  |  |  | - |  | YES 2.0 |  |  |  | A-233 | X | X | X | X | X | X
/auxiliaries |  |  |  |  | VSPX206 | rain_detector_status |  |  |  |  | Rain detector status | states |  |  |  | - |  | YES 2.0 |  |  |  | A-067 | X | X | X | X | X | X
/energy | /hvess | /thermal_management |  |  | VSPX207 | batteries_coolant_temperature_cumulated_energy_lifetime |  |  |  |  | Batteries system coolant temperature cumulated energy (lifetime) | kWh |  |  |  | - |  | YES 2.0 |  |  |  | A-247 |  |  |  | X |  | X
/energy | /hvess | /thermal_management |  |  | VSPX208 | batteries_system_coolant_temperature_voltage |  |  |  |  | Batteries system coolant temperature voltage | V |  |  |  | - |  | YES 2.0 |  |  |  | A-245 |  |  |  | X |  | X
/energy | /hvess | /thermal_management |  |  | VSPX209 | batteries_system_coolant_temperature_current |  |  |  |  | Batteries system coolant temperature current | A |  |  |  | - |  | YES 2.0 |  |  |  | A-246 |  |  |  | X |  | X
/energy | /hvess |  | /ids |  | VSPX210 | battery_identification_number |  |  |  |  | Battery Identification number | ASCII |  |  |  | - |  | YES 2.0 |  |  |  | A-002 |  |  | X | X |  | X
/energy | /hvess |  |  |  | VSPX211 | total_number_of_charging_cycles |  |  |  |  | Total number of charging cycles | count |  |  |  | - |  | YES 2.0 |  |  |  | A-098 |  |  |  | X |  | X
/energy | /hvess | /energy_management |  |  | VSPX216 | delivered_capacity_of_each_cell |  |  |  |  | Delivered capacity of each cell | Ah |  |  |  | - |  | YES 2.0 |  |  |  | A-248 |  |  |  | X |  | X
/dynamics | /braking_system |  |  |  | VSPX217 | wheel_id_for_abs_and_ebs_fault |  |  |  |  | Wheel id for ABS and EBS fault | id |  |  |  | - |  | YES 2.0 |  |  |  | A-121 | X | X | X | X | X | X
/status | /diagnostic |  |  |  | VSPX218 | electric_motor_driving_mode_status |  |  |  |  | Electric Motor driving mode status | states |  |  |  | - |  | YES 2.0 |  |  |  | A-221 |  |  | X | X | X | X
/energy |  |  |  |  | VSPX219 | electric_engine_voltage |  |  |  |  | Electric engine voltage | V |  |  |  | - |  | YES 2.0 |  |  |  | A-223 |  |  | X | X | X | X
/energy |  |  |  |  | VSPX220 | electric_engine_current |  |  |  |  | Electric engine current | A |  |  |  | - |  | YES 2.0 |  |  |  | A-224 |  |  | X | X | X | X
/energy | /hvess | /energy_management |  |  | VSPX221 | instantaneous_energy_consumption_per_km |  |  |  |  | Instantaneous energy consumption per km | kWh/100km |  |  |  | - |  | YES 2.0 |  |  |  | A-193 |  |  | X | X | X | X
/energy | /hvess | /energy_management |  |  | VSPX222 | instantaneous_energy_consumption_per_hour |  |  |  |  | Instantaneous energy consumption per hour | kWh/h |  |  |  | - |  | YES 2.0 |  |  |  | A-192 |  |  | X | X | X | X
/energy | /hvess | /charging_status |  |  | VSPX223 | remaining_charging_time |  |  |  |  | Remaining Charging Time | s |  |  |  | - |  | YES 2.0 |  |  |  | A-097 |  |  |  | X |  | X
/energy | /hvess | /charging_status |  |  | VSPX224 | charging_type |  |  |  |  | Charging Type (Wired charger / Panto charger / induction charger) | states |  |  |  | - |  | YES 2.0 |  |  |  | A-086 |  |  |  | X |  | X
/auxiliaries |  |  |  |  | VSPX225 | regenerative_braking_cumulated_energy_lifetime |  |  |  |  | Regenerative braking cumulated energy (lifetime) | kWh |  |  |  | - |  | YES 2.0 |  |  |  | A-226 |  |  | X | X | X | X
/energy | /aux_batteries |  |  |  | VSPX226 | dcdc24v_cumulated_energy_lifetime |  |  |  |  | DCDC cumulated energy - lifetime (24V network) | kWh |  |  |  | - |  | YES 2.0 |  |  |  | A-244 |  |  | X | X | X | X
/energy | /aux_batteries |  |  |  | VSPX227 | dcdc24v_output_voltage |  |  |  |  | DCDC converter output voltage (24V network) | V |  |  |  | - |  | YES 2.0 |  |  |  | A-242 |  |  | X | X | X | X
/energy | /aux_batteries |  |  |  | VSPX228 | dcdc24v_output_current |  |  |  |  | DCDC converter output current (24V network) | A |  |  |  | - |  | YES 2.0 |  |  |  | A-243 |  |  | X | X | X | X
/energy | /aux_batteries |  |  |  | VSPX229 | Auxiliaries_total_voltage |  |  |  |  | Auxiliaries (all) voltage | V |  |  |  | - |  | YES 2.0 |  |  |  | A-229 | X | X | X | X | X | X
/energy | /aux_batteries |  |  |  | VSPX230 | Auxiliaries_total_current |  |  |  |  | Auxiliaries (all) current | A |  |  |  | - |  | YES 2.0 |  |  |  | A-230 | X | X | X | X | X | X
/energy | /aux_batteries |  |  |  | VSPX231 | Auxiliaries_total_cumulated_energy_lifetime |  |  |  |  | Auxiliaries (all) cumulated energy (lifetime) | kWh |  |  |  | - |  | YES 2.0 |  |  |  | A-231 |  |  | X | X | X | X
/auxiliaries |  |  |  |  | VSPX232 | fuel_heater_hours |  |  |  |  | Fuel heater hours | h |  |  |  | - |  | YES 2.0 |  |  |  | A-235
/dynamics | /steering |  |  |  | VSPX233 | steering_engine_cumulated_energy_lifetime |  |  |  |  | Steering engine cumulated energy (lifetime) | kWh |  |  |  | - |  | YES 2.0 |  |  |  | A-238 |  |  | X | X | X | X
/dynamics | /steering |  |  |  | VSPX234 | steering_engine_voltage |  |  |  |  | Steering engine voltage | V |  |  |  | - |  | YES 2.0 |  |  |  | A-236 |  |  | X | X | X | X
/dynamics | /steering |  |  |  | VSPX235 | steering_engine_current |  |  |  |  | Steering engine current | A |  |  |  | - |  | YES 2.0 |  |  |  | A-237 |  |  | X | X | X | X
/auxiliaries | /passengers |  |  |  | VSPX236 | interior_humidity |  |  |  |  | Interior humidity | % |  |  |  | - |  | YES 2.0 |  |  |  | A-024 | X | X | X | X | X | X
/auxiliaries | /passengers |  |  |  | VSPX237 | ambient_humidity |  |  |  |  | Ambient humidity | % |  |  |  | - |  | YES 2.0 |  |  |  | A-023 | X | X | X | X | X | X
/auxiliaries |  |  |  |  | VSPX238 | air_compressor_cumulated_energy_lifetime |  |  |  |  | Air compressor cumulated energy (lifetime) | kWh |  |  |  | - |  | YES 2.0 |  |  |  | A-241 | X | X | X | X | X | X
/auxiliaries |  |  |  |  | VSPX239 | air_compressor_voltage |  |  |  |  | Air compressor voltage | V |  |  |  | - |  | YES 2.0 |  |  |  | A-239 | X | X | X | X | X | X
/auxiliaries |  |  |  |  | VSPX240 | air_compressor_current |  |  |  |  | Air compressor current | A |  |  |  | - |  | YES 2.0 |  |  |  | A-240 | X | X | X | X | X | X
/dynamics | /powerplant | /engine |  |  | VSPX241 | engine_torque |  |  |  |  | Engine Torque | nM |  |  |  | - |  | YES 2.0 |  |  |  | A-008 | X | X | X
/dynamics |  |  |  |  | VSPX242 | propulsion_system_coolant_level |  |  |  |  | Propulsion system coolant level | % |  |  |  | - |  | YES 2.0 |  |  |  | A-131 |  |  | X | X | X | X
/auxiliaries | /passengers | /temperature |  |  | VSPX243 | passenger_area_temperature |  |  |  |  | Saloon (passenger area) temperature | °C |  |  |  | - |  | YES 2.0 |  |  |  | A-022 | X | X | X | X | X | X
Esta forma representa una segmentación de tabla. Las segmentaciones de tabla no se admiten en esta versión de Excel. Si la forma se modificó en una versión anterior de Excel o si el libro se guardó en Excel 2007 o en una versión anterior, no se podrá usar la segmentación.
Esta forma representa una segmentación de tabla. Las segmentaciones de tabla no se admiten en esta versión de Excel. Si la forma se modificó en una versión anterior de Excel o si el libro se guardó en Excel 2007 o en una versión anterior, no se podrá usar la segmentación.
Esta forma representa una segmentación de tabla. Las segmentaciones de tabla no se admiten en esta versión de Excel. Si la forma se modificó en una versión anterior de Excel o si el libro se guardó en Excel 2007 o en una versión anterior, no se podrá usar la segmentación.
Esta forma representa una segmentación de tabla. Las segmentaciones de tabla no se admiten en esta versión de Excel. Si la forma se modificó en una versión anterior de Excel o si el libro se guardó en Excel 2007 o en una versión anterior, no se podrá usar la segmentación.

## SPN_Candidates
PGN | Name of PGN | SPN | Name of SPN | Unit | Data description | SPN length (byte) | SLOT Identifier
64965 | ECU Identification Information | 2901 | ECU Part Number |  | The part number of the physical ECU. | Variable - 0 to 200 bytes followed by "*" delimiter | 108
64965 | ECU Identification Information | 2902 | ECU Serial Number |  | The serial number of the physical ECU. | Variable - 0 to 200 bytes followed by "*" delimiter | 108
64965 | ECU Identification Information | 2903 | ECU Location |  | The location of the ECU within a network. | Variable - 0 to 200 bytes followed by "*" delimiter | 108
64965 | ECU Identification Information | 2904 | ECU Type |  | The type of ECU. One example of a use of the ECU type could be for classifying ECU capabilities, such as I/O. | Variable - 0 to 200 bytes followed by "*" delimiter | 108
64965 | ECU Identification Information | 4304 | ECU Manufacturer Name |  | The name of the manufacturer of the physical ECU. This name may be different than the manufacturer identified by the Manufacturer Code (SPN 2838) and listed in table B10 of J1939. | Variable - 0 to 200 bytes followed by "*" delimiter | 108
64965 | ECU Identification Information | 6714 | ECU Hardware ID |  | The ECU Hardware ID provides information to identify a specific ECU hardware version. As an example, on a CAN network, this parameter can be used to uniquely identify the hardware version that is relevant for the interface of the ECU to the CAN network. On the ISO11783 network, this parameter is used to associate the hardware version of the ECU to a conformance test report of that hardware. The ASCII character “*” shall not be used in the ECU Hardware ID because it is used as a parameter delimiter in the parameter group. The ASCII character "#" is reserved as a field delimiter within the ECU Hardware ID parameter. | Variable - 0 to 200 bytes followed by "*" delimiter | 108
64965 | ECU Identification Information | 11746 | ECU Date of Manufacture |  | The date of manufacture for the physical ECU. Devices supporting this field are recommended to observe the date formats as described in ISO 8601. | Variable - 0 to 200 bytes followed by "*" delimiter | 108
65242 | Software Identification | 965 | Number of Software Identification Fields | step | Number of software identification designators represented in the software identification parameter group. | 1 byte | 84
65242 | Software Identification | 234 | Software Identification |  | Software identification of an electronic module. As an example, this parameter may be represented with ASCII characters MMDDYYaa where MM is the month, DD is the day, YY is the year, and aa is the revision number. NOTE The ASCII character “*” is reserved as a delimiter. | Variable - 0 to 200 bytes followed by "*" delimiter | 108
64009 | Software History | 23060 | Total Software Distance | km | Total distance accumulated over the life of the software in the ECU. This value is reset to 0 km when the ECU is reflashed or the ECU is replaced. | 4 bytes | 36

## SLOTs-Shared
SLOTS DEFINITION
SLOT Identifier | SLOT Name | SLOT Type | Scaling | Range | Offset | Length (Byte) | Unit | Transfer Function Type | Scale Factor (value only) | Offset (value only) | Range Maximum (value only) | Length Minimum (bits) | Length Maximum (bits)
1 | SAEpr11 | Pressure | 5 kPa per bit | 0 to 1 250 kPa | 0 kPa | 1 | kPa | numeric | 5 | 0 | 1250 | 8 | 8
2 | SAEpr13 | Pressure | 8 kPa per bit | 0 to 2 000 kPa | 0 kPa | 1 | kPa | numeric | 8 | 0 | 2000 | 8 | 8
3 | SAEtm11 | Time | 1 h per bit | 0 to 250 h | 0 h | 1 | h | numeric | 1 | 0 | 250 | 8 | 8
4 | SAEtm10 | Time | 1 h per bit | -125 to 125 h | -125 h | 1 | h | numeric | 1 | -125 | 125 | 8 | 8
5 | SAEtm12 | Time | 1 h per bit | -32 127 to 32 128 h | -32 127 h | 2 | h | numeric | 1 | -32127 | 32128 | 16 | 16
7 | SAEad01 | Angle/Direction | 0.000 000 1 deg per bit | -210 to 211.108 121 5 deg | -210 deg | 4 | deg | numeric | 1e-07 | -210 | 211.1081 | 32 | 32
12 | SAEct04 | Count | 1 count per bit | 0 to 64 255 count | 0 count | 2 | count | numeric | 1 | 0 | 64255 | 16 | 16
16 | SAEel01 | Economy, liquid | 0.001 953 125 km/L per bit | 0 to 125.498 046 875 km/L | 0 km/L | 2 | km/L | numeric | 0.0019531 | 0 | 125.498 | 16 | 16
18 | SAEfg01 | Flow rate, gaseous | 0.05 kg/h per bit | 0 to 3 212.75 kg/h | 0 kg/h | 2 | kg/h | numeric | 0.05 | 0 | 3212.75 | 16 | 16
20 | SAEful01 | Fuel Used, liquid | 0.5 l per bit | 0 to 2 105 540 607.5 l | 0 l | 4 | l | numeric | 0.5 | 0 | 2105540607.5 | 32 | 32
21 | SAEfug01 | Fuel Used, gaseous | 0.5 kg per bit | 0 to 2 105 540 607.5 kg | 0 kg | 4 | kg | numeric | 0.5 | 0 | 2105540607.5 | 32 | 32
24 | SAEgv01 | Gear Value | 1 gear value per bit | -125 to 125 gear value | -125 gear value | 1 | gear value | numeric | 1 | -125 | 125 | 8 | 8
25 | SAEid01 | Identifier,component/software | 1 ID per bit | 0 to 250 ID | 0 ID | 1 | ID | numeric | 1 | 0 | 250 | 8 | 8
27 | SAEma11 | Mass | 0.5 kg per bit | 0 to 32 127.5 kg | 0 kg | 2 | kg | numeric | 0.5 | 0 | 32127.5 | 16 | 16
28 | SAEma02 | Mass | 2 kg per bit | 0 to 128 510 kg | 0 kg | 2 | kg | numeric | 2 | 0 | 128510 | 16 | 16
29 | SAEma03 | Mass | 10 kg per bit | 0 to 642 550 kg | 0 kg | 2 | kg | numeric | 10 | 0 | 642550 | 16 | 16
30 | SAEpc01 | Percent, position/level | 0.002 5 % per bit | 0 to 160.637 5 % | 0 | 2 | % | numeric | 0.0025 | 0 | 160.6375 | 16 | 16
34 | SAErv01 | Revolutions | 1 000 r per bit | 0 to 4 211 081 215 000 r | 0 r | 4 | r | numeric | 1000 | 0 | 4211081215000 | 32 | 32
37 | SAEds11 | Distance | 5 km per bit | -160 635 to 160 640 km | -160 635 km | 2 | km | numeric | 5 | -160635 | 160640 | 16 | 16
38 | SAEds09 | Distance | 5 m per bit | 0 to 21 055 406 075 m | 0 m | 4 | m | numeric | 5 | 0 | 21055406075 | 32 | 32
42 | SAEfl01 | Flow rate, liquid | 0.05 l/h per bit | 0 to 3 212.75 l/h | 0 l/h | 2 | l/h | numeric | 0.05 | 0 | 3212.75 | 16 | 16
44 | SAEpc03 | Percent, position/level | 0.4 % per bit | 0 to 100 % | 0 | 1 | % | numeric | 0.4 | 0 | 100 | 8 | 8
45 | SAEpc05 | Percent, position/level | 1 % per bit | -125 to 125 % | -1.25 | 1 | % | numeric | 1 | -125 | 125 | 8 | 8
46 | SAEpc06 | Percent, position/level | 1 % per bit | 0 to 250 % | 0 | 1 | % | numeric | 1 | 0 | 250 | 8 | 8
47 | SAEpr10 | Pressure | 4 kPa per bit | 0 to 1 000 kPa | 0 kPa | 1 | kPa | numeric | 4 | 0 | 1000 | 8 | 8
51 | SAEpr09 | Pressure | 0.003 906 25 MPa per bit | 0 to 250.996 093 75 MPa | 0 MPa | 2 | MPa | numeric | 0.0039062 | 0 | 250.9961 | 16 | 16
53 | SAEpr07 | Pressure | 2 kPa per bit | 0 to 500 kPa | 0 kPa | 1 | kPa | numeric | 2 | 0 | 500 | 8 | 8
54 | SAEpr05 | Pressure | 0.5 kPa per bit | 0 to 125 kPa | 0 kPa | 1 | kPa | numeric | 0.5 | 0 | 125 | 8 | 8
55 | SAEpw03 | Power, Real | 0.5 kW per bit | 0 to 32 127.5 kW | 0 kW | 2 | kW | numeric | 0.5 | 0 | 32127.5 | 16 | 16
58 | SAEtm09 | Time | 0.05 h per bit | 0 to 210 554 060.75 h | 0 h | 4 | h | numeric | 0.05 | 0 | 210554060.75 | 32 | 32
60 | SAEcd01 | Calendar, days | 0.25 days per bit | 0 to 62.5 days | 0 days | 1 | days | numeric | 0.25 | 0 | 62.5 | 8 | 8
61 | SAEtm08 | Time | 1 min per bit | 0 to 250 min | 0 min | 1 | min | numeric | 1 | 0 | 250 | 8 | 8
62 | SAEcm01 | Calendar, months | 1 month per bit | 0 to 250 month | 0 month | 1 | month | numeric | 1 | 0 | 250 | 8 | 8
63 | SAEtm04 | Time | 0.25 s per bit | 0 to 62.5 s | 0 s | 1 | s | numeric | 0.25 | 0 | 62.5 | 8 | 8
65 | SAEcw01 | Calendar, weeks | 1 week per bit | -125 to 125 week | -125 week | 1 | week | numeric | 1 | -125 | 125 | 8 | 8
66 | SAEcy01 | Calendar, years | 1 year per bit | 1 985 to 2 235 year | 1 985 year | 1 | year | numeric | 1 | 1985 | 2235 | 8 | 8
67 | SAEtp01 | Temperature | 1 °C per bit | -40 to 210 °C | -40 °C | 1 | °C | numeric | 1 | -40 | 210 | 8 | 8
68 | SAEtp02 | Temperature | 0.031 25 °C per bit | -273 to 1 734.968 75 °C | -273 °C | 2 | °C | numeric | 0.03125 | -273 | 1734.9688 | 16 | 16
71 | SAEvl02 | Velocity, linear | 0.003 906 25 km/h per bit | 0 to 250.996 093 75 km/h | 0 km/h | 2 | km/h | numeric | 0.0039062 | 0 | 250.9961 | 16 | 16
76 | SAEvr01 | Velocity, rotational | 0.125 rpm per bit | 0 to 8 031.875 rpm | 0 rpm | 2 | rpm | numeric | 0.125 | 0 | 8031.875 | 16 | 16
78 | SAEvr02 | Velocity, rotational | 0.5 rpm per bit | 0 to 32 127.5 rpm | 0 rpm | 2 | rpm | numeric | 0.5 | 0 | 32127.5 | 16 | 16
80 | SAEev01 | Electrical Voltage | 0.05 V per bit | 0 to 3 212.75 V | 0 V | 2 | V | numeric | 0.05 | 0 | 3212.75 | 16 | 16
85 | SAEpr03 | Pressure | 0.1 kPa per bit | 0 to 6 425.5 kPa | 0 kPa | 2 | kPa | numeric | 0.1 | 0 | 6425.5 | 16 | 16
86 | SAEbs01 | Bit Field | 2 states | 0 to 1 | 0 | 0.125 |  | statevalue | 1 | 0 | 1 | 1 | 1
87 | SAEbs02 | Bit Field | 4 states | 0 to 3 | 0 | 0.25 |  | statevalue | 1 | 0 | 3 | 2 | 2
88 | SAEbs03 | Bit Field | 8 states | 0 to 7 | 0 | 0.375 |  | statevalue | 1 | 0 | 7 | 3 | 3
89 | SAEbs04 | Bit Field | 16 states | 0 to 15 | 0 | 0.5 |  | statevalue | 1 | 0 | 15 | 4 | 4
90 | SAEbs05 | Bit Field | 32 states | 0 to 31 | 0 | 0.625 |  | statevalue | 1 | 0 | 31 | 5 | 5
93 | SAEbs08 | Bit Field | 256 states | 0 to 255 | 0 | 1 |  | statevalue | 1 | 0 | 255 | 8 | 8
99 | SAEtm07 | Time | 1 min per bit | -125 to 125 min | -125 min | 1 | min | numeric | 1 | -125 | 125 | 8 | 8
104 | SAEec01 | Electrical Current | 0.05 A per bit | -1 600 to 1 612.75 A | -1 600 A | 2 | A | numeric | 0.05 | -1600 | 1612.75 | 16 | 16
108 | SAEatad0200 | ASCII, text (variable, "*" delimited) | ASCII | 0 to 255 per byte | 0 | Variable - 0 to 200 bytes followed by "*" delimiter |  | ascii_asterisk | 1 | 0 | 255 | 0 | 1600
111 | SAEatad1728 | ASCII, text (variable, "*" delimited) | ASCII | 0 to 255 per byte | 0 | Variable - 0 to 1 728 bytes followed by "*" delimiter |  | ascii_asterisk | 1 | 0 | 255 | 0 | 13824
113 | SAEad03(obs) | Angle/Direction | 0.000 976 562 5 rad per bit | -31.374 to 31.375 023 437 5 rad | -31.374 rad | 2 | rad | numeric | 0.00097656 | -31.374 | 31.375 | 16 | 16
115 | SAEac01(obs) | Acceleration | 0.000 488 281 25 m/s² per bit | -15.687 to 15.687 511 718 75 m/s² | -15.687 m/s² | 2 | m/s² | numeric | 0.00048828 | -15.687 | 15.6875 | 16 | 16
129 | SAEct02 | Count | 1 count per bit | 0 to 250 count | 0 count | 1 | count | numeric | 1 | 0 | 250 | 8 | 8
140 | SAEac02 | Acceleration | 0.1 m/s² per bit | -12.5 to 12.5 m/s² | -12.5 m/s² | 1 | m/s² | numeric | 0.1 | -12.5 | 12.5 | 8 | 8
143 | SAEec06 | Electrical Current | 0.001 A per bit | 0 to 64.255 A | 0 A | 2 | A | numeric | 0.001 | 0 | 64.255 | 16 | 16
145 | SAEev02 | Electrical Voltage | 1 V per bit | 0 to 64 255 V | 0 V | 2 | V | numeric | 1 | 0 | 64255 | 16 | 16
150 | SAEen01 | Energy | 1 kWh per bit | 0 to 4 211 081 215 kWh | 0 kWh | 4 | kWh | numeric | 1 | 0 | 4211081215 | 32 | 32
202 | Diagnostic | Diagnostic only
207 | SAEct06 | Count (no error, N/A) | 1 count per bit | 0 to 16 777 215 count | 0 count | 3 bytes | count | numeric | 1 | 0 | 16777215 | 24 | 24
212 | SAEatf0004 | ASCII, text (fixed length) | ASCII | 0 to 255 per byte | 0 | 4 |  | ascii_fixed | 1 | 0 | 255 | 32 | 32
215 | SAEfm00 | FMI | 1 per bit | 0 to 31 | 0 | 0.625 |  | numeric | 1 | 0 | 31 | 5 | 5
225 | SAEvm3 | Volume | 0.5 l per bit | -62.5 to 62.5 l | -62.5 l | 1 | l | numeric | 0.5 | -62.5 | 62.5 | 8 | 8
236 | SAEpp01 | Parts Per Million | 0.05 ppm per bit | -200 to 3 012.75 ppm | -200 ppm | 2 | ppm | numeric | 0.05 | -200 | 3012.75 | 16 | 16
237 | SAEpc16(obs) | Percent | 0.000 514 % per bit | -12 to 21.027 07 % | -0.12 | 2 | % | numeric | 0.000514 | -12 | 21.0271 | 16 | 16
246 | SAEpr17(obs) | Pressure | 1.64 kPa per bit | -7 to 403 kPa | -7 kPa | 1 | kPa | numeric | 1.64 | -7 | 403 | 8 | 8
270 | SAEds15 | Distance | 1 km per bit | 0 to 64 255 km | 0 km | 2 | km | numeric | 1 | 0 | 64255 | 16 | 16
300 | SAEful02 | Fuel Used, liquid | 0.001 l per bit | 0 to 4 211 081.215 l | 0 l | 4 | l | numeric | 0.001 | 0 | 4211081.215 | 32 | 32
342 | SAEca02 | Capacity, Battery | 0.01 Ah per bit | 0 to 642.55 Ah | 0 Ah | 2 | Ah | numeric | 0.01 | 0 | 642.55 | 16 | 16
343 | SAEca03 | Capacity, Battery | 100 Ah per bit | 0 to 421 108 121 500 Ah | 0 Ah | 4 | Ah | numeric | 100 | 0 | 421108121500 | 32 | 32
345 | SAEpc21 | Percent | 0.001 562 5 % per bit | 0 to 100.398 437 5 % | 0 | 2 | % | numeric | 0.0015625 | 0 | 100.3984 | 16 | 16
346 | SAEpw05 | Power, Real | 0.05 kW per bit | 0 to 3 212.75 kW | 0 kW | 2 | kW | numeric | 0.05 | 0 | 3212.75 | 16 | 16
347 | SAEev06 | Electrical Voltage | 0.001 V per bit | 0 to 64.255 V | 0 V | 2 | V | numeric | 0.001 | 0 | 64.255 | 16 | 16
358 | SAEtp04 | Temperature | 0.007 812 5 °C per bit | -273 to 228.992 187 5 °C | -273 °C | 2 | °C | numeric | 0.0078125 | -273 | 228.9922 | 16 | 16
410 | SAEec09 | Electrical Current | 0.25 A per bit | 0 to 62.5 A | 0 A | 1 | A | numeric | 0.25 | 0 | 62.5 | 8 | 8
418 | SAEen04 | Energy | 0.001 kWh per bit | 0 to 16 449.535 kWh | 0 kWh | 3 | kWh | numeric | 0.001 | 0 | 16449.535 | 24 | 24
423 | SAEev09 | Electrical Voltage | 0.020 44 V per bit | 0 to 5.11 V | 0 V | 1 | V | numeric | 0.02044 | 0 | 5.11 | 8 | 8
424 | SAEen05 | Energy | 100 Watt-hour per bit | 0 to 421 108 121 500 Watt-hour | 0 Watt-hour | 4 | Watt-hour | numeric | 100 | 0 | 421108121500 | 32 | 32
456 | SAEvd02 | VariantData | Data Specific | 0 to 255 per byte | Data Specific | 2 |  | bytearray | 1 | 0 | 255 | 16 | 16
463 | SAEds20 | Distance | 0.25 km per bit | 0 to 16 063.75 km | 0 km | 2 | km | numeric | 0.25 | 0 | 16063.75 | 16 | 16
492 | SAEpp05 | Parts Per Million | 500 ppm per bit | 0 to 125 000 ppm | 0 ppm | 1 | ppm | numeric | 500 | 0 | 125000 | 8 | 8
1001 | PTO1 | Energy | 1 kWh per bit | 0 to 255 kWh | 0 kWh | 1 | kWh | numeric | 1 | 0 | 255 | 8 | 8
1003 | PTO3 | Energy | 4 kWh per bit | 0 to 1020 kWh | 0 kWh | 1 | kWh | numeric | 4 | 0 | 1020 | 8 | 8
1005 | PTO5 | Energy | 1 kWh per bit | 1 to 256 kWh | 1 kWh | 1 | kWh | numeric | 1 | 1 | 256 | 8 | 8
1006 | PTO6 | Energy | 1 kWh per bit | 2 to 257 kWh | 2 kWh | 1 | kWh | numeric | 1 | 2 | 257 | 8 | 8
1007 | PTO7 | Electrical Voltage | 0.125 V per bit | 0 to 31,875 V | 0 V | 1 | V | numeric | 0.125 | 0 | 31.875 | 8 | 8
1008 | PTO8 | Energy Economy | 0.1 kWh/km per bit | 0 to 25,5 kWh/km | 0 kWh/km | 1 | kWh/km | numeric | 0.1 | 0 | 25.5 | 8 | 8
1009 | PTO9 | Power, Real | 0.1 kW per bit | -3276,6 to -3251,1 kW | -3276,6 kW | 1 | kW | numeric | 0.1 | -3276.6 | -3251.1 | 8 | 8
1010 | PTO10 | Calendar, days | 1 days per bit | 0 to 255 days | 0 days | 1 | days | numeric | 1 | 0 | 255 | 8 | 8
1011 | PTO11 | Distance | 1 km per bit | 0 to 255 km | 0 km | 1 | km | numeric | 1 | 0 | 255 | 8 | 8

## Tell Tales-Shared
TELL TALES DEFINITION
ID | Variable Name | Block ID | Status No | Telltale ID | ISO No. | Status Availability | Name |  | Standard | Off | Red | Yellow | Info
VTTS1 | cooling_air_conditioning | 0 | 1 | 1 | 27 | 000 = off 001 = Cond. Red 010 = Cond. Yellow 011 = Cond. Info 100–110 = Reserved 111 = not available | Cooling air conditioning | 1.000 ms | FMS | Off | Malfunction or failure | Insufficient cooling power | On
VTTS2 | high_beam_main_beam | 0 | 2 | 2 | 82 | 000 = off 001 = Cond. Red 010 = Cond. Yellow 011 = Cond. Info 100–110 = Reserved 111 = not available | High beam, main beam | 1.000 ms | FMS
VTTS3 | low_beam_dipped_beam | 0 | 3 | 3 | 83 | 000 = off 001 = Cond. Red 010 = Cond. Yellow 011 = Cond. Info 100–110 = Reserved 111 = not available | Low beam, dipped beam | 1.000 ms | FMS
VTTS4 | turn_signals | 0 | 4 | 4 | 84 | 000 = off 001 = Cond. Red 010 = Cond. Yellow 011 = Cond. Info 100–110 = Reserved 111 = not available | Turn signals | 1.000 ms | FMS
VTTS5 | warning | 0 | 5 | 5 | 85 | 000 = off 001 = Cond. Red 010 = Cond. Yellow 011 = Cond. Info 100–110 = Reserved 111 = not available | Warning | 1.000 ms | FMS
VTTS6 | provision_for_the_disabled_or_handicapped_persons | 0 | 6 | 6 | 100 | 000 = off 001 = Cond. Red 010 = Cond. Yellow 011 = Cond. Info 100–110 = Reserved 111 = not available | Provision for the disabled or handicapped persons | 1.000 ms | FMS
VTTS7 | parking_brake | 0 | 7 | 7 | 238 | 000 = off 001 = Cond. Red 010 = Cond. Yellow 011 = Cond. Info 100–110 = Reserved 111 = not available | Parking Brake | 1.000 ms | FMS
VTTS8 | brake_failure/brake_system_malfunction | 0 | 8 | 8 | 239 | 000 = off 001 = Cond. Red 010 = Cond. Yellow 011 = Cond. Info 100–110 = Reserved 111 = not available | Brake failure/brake system malfunction | 1.000 ms | FMS
VTTS9 | hatch_open | 0 | 9 | 9 | 242 | 000 = off 001 = Cond. Red 010 = Cond. Yellow 011 = Cond. Info 100–110 = Reserved 111 = not available | Hatch open | 1.000 ms | FMS
VTTS10 | fuel_level | 0 | 10 | 10 | 245 | 000 = off 001 = Cond. Red 010 = Cond. Yellow 011 = Cond. Info 100–110 = Reserved 111 = not available | Fuel level | 1.000 ms | FMS
VTTS11 | engine_coolant_temperature | 0 | 11 | 11 | 246 | 000 = off 001 = Cond. Red 010 = Cond. Yellow 011 = Cond. Info 100–110 = Reserved 111 = not available | Engine coolant temperature | 1.000 ms | FMS
VTTS12 | battery_charging_condition | 0 | 12 | 12 | 247 | 000 = off 001 = Cond. Red 010 = Cond. Yellow 011 = Cond. Info 100–110 = Reserved 111 = not available | Battery charging condition | 1.000 ms | FMS
VTTS13 | engine_oil | 0 | 13 | 13 | 248 | 000 = off 001 = Cond. Red 010 = Cond. Yellow 011 = Cond. Info 100–110 = Reserved 111 = not available | Engine oil | 1.000 ms | FMS
VTTS14 | position_lights_side_lights | 0 | 14 | 14 | 456 | 000 = off 001 = Cond. Red 010 = Cond. Yellow 011 = Cond. Info 100–110 = Reserved 111 = not available | Position lights,side lights | 1.000 ms | FMS
VTTS15 | front_fog_light | 0 | 15 | 15 | 633 | 000 = off 001 = Cond. Red 010 = Cond. Yellow 011 = Cond. Info 100–110 = Reserved 111 = not available | Front fog light | 1.000 ms | FMS
VTTS16 | rear_fog_light | 1 | 1 | 16 | 634 | 000 = off 001 = Cond. Red 010 = Cond. Yellow 011 = Cond. Info 100–110 = Reserved 111 = not available | Rear fog light | 1.000 ms | FMS
VTTS17 | park_heating | 1 | 2 | 17 | 637 | 000 = off 001 = Cond. Red 010 = Cond. Yellow 011 = Cond. Info 100–110 = Reserved 111 = not available | Park Heating | 1.000 ms | FMS
VTTS18 | engine | 1 | 3 | 18 | 640 | 000 = off 001 = Cond. Red 010 = Cond. Yellow 011 = Cond. Info 100–110 = Reserved 111 = not available | Engine | 1.000 ms | FMS
VTTS19 | service_call_for_maintenance | 1 | 4 | 19 | 717 | 000 = off 001 = Cond. Red 010 = Cond. Yellow 011 = Cond. Info 100–110 = Reserved 111 = not available | Service, call for maintenance | 1.000 ms | FMS
VTTS20 | transmission_fluid_temperature | 1 | 5 | 20 | 1168 | 000 = off 001 = Cond. Red 010 = Cond. Yellow 011 = Cond. Info 100–110 = Reserved 111 = not available | Transmission fluid temperature | 1.000 ms | FMS
VTTS21 | transmission_failure/malfunction | 1 | 6 | 21 | 1396 | 000 = off 001 = Cond. Red 010 = Cond. Yellow 011 = Cond. Info 100–110 = Reserved 111 = not available | Transmission failure/malfunction | 1.000 ms | FMS
VTTS22 | anti_lock_brake_system_failure | 1 | 7 | 22 | 1407 | 000 = off 001 = Cond. Red 010 = Cond. Yellow 011 = Cond. Info 100–110 = Reserved 111 = not available | Anti-lock brake system failure | 1.000 ms | FMS
VTTS23 | worn_brake_linings | 1 | 8 | 23 | 1408 | 000 = off 001 = Cond. Red 010 = Cond. Yellow 011 = Cond. Info 100–110 = Reserved 111 = not available | Worn brake linings | 1.000 ms | FMS
VTTS24 | windscreen_washer_fluid/windshield_washer_fluid | 1 | 9 | 24 | 1422 | 000 = off 001 = Cond. Red 010 = Cond. Yellow 011 = Cond. Info 100–110 = Reserved 111 = not available | Windscreen washer fluid/windshield washer fluid | 1.000 ms | FMS
VTTS25 | tire_failure/malfunction | 1 | 10 | 25 | 1434 | 000 = off 001 = Cond. Red 010 = Cond. Yellow 011 = Cond. Info 100–110 = Reserved 111 = not available | Tire failure/malfunction | 1.000 ms | FMS
VTTS26 | malfunction/general_failure | 1 | 11 | 26 | 1603 | 000 = off 001 = Cond. Red 010 = Cond. Yellow 011 = Cond. Info 100–110 = Reserved 111 = not available | Malfunction/general failure | 1.000 ms | FMS
VTTS27 | engine_oil_temperature | 1 | 12 | 27 | 2426 | 000 = off 001 = Cond. Red 010 = Cond. Yellow 011 = Cond. Info 100–110 = Reserved 111 = not available | Engine oil temperature | 1.000 ms | FMS
VTTS28 | engine_oil_level | 1 | 13 | 28 | 2427 | 000 = off 001 = Cond. Red 010 = Cond. Yellow 011 = Cond. Info 100–110 = Reserved 111 = not available | Engine oil level | 1.000 ms | FMS
VTTS29 | engine_coolant_level | 1 | 14 | 29 | 2429 | 000 = off 001 = Cond. Red 010 = Cond. Yellow 011 = Cond. Info 100–110 = Reserved 111 = not available | Engine coolant level | 1.000 ms | FMS
VTTS30 | steering_fluid_level | 1 | 15 | 30 | 2440 | 000 = off 001 = Cond. Red 010 = Cond. Yellow 011 = Cond. Info 100–110 = Reserved 111 = not available | Steering fluid level | 1.000 ms | FMS
VTTS31 | steering_failure | 2 | 1 | 31 | 2441 | 000 = off 001 = Cond. Red 010 = Cond. Yellow 011 = Cond. Info 100–110 = Reserved 111 = not available | Steering failure | 1.000 ms | FMS
VTTS32 | height_control_levelling | 2 | 2 | 32 | 2461 | 000 = off 001 = Cond. Red 010 = Cond. Yellow 011 = Cond. Info 100–110 = Reserved 111 = not available | Height Control (Levelling) | 1.000 ms | FMS
VTTS33 | retarder | 2 | 3 | 33 | 2574 | 000 = off 001 = Cond. Red 010 = Cond. Yellow 011 = Cond. Info 100–110 = Reserved 111 = not available | Retarder | 1.000 ms | FMS
VTTS34 | engine_emission_system_failure_mil_indicator | 2 | 4 | 34 | 2596 | 000 = off 001 = Cond. Red 010 = Cond. Yellow 011 = Cond. Info 100–110 = Reserved 111 = not available | Engine Emission system failure (Mil indicator) | 1.000 ms | FMS
VTTS35 | esc_indication | 2 | 5 | 35 | 2630 | 000 = off 001 = Cond. Red 010 = Cond. Yellow 011 = Cond. Info 100–110 = Reserved 111 = not available | ESC indication | 1.000 ms | FMS
VTTS36 | brake_lights | 2 | 6 | 36 | no | 000 = off 001 = Cond. Red 010 = Cond. Yellow 011 = Cond. Info 100–110 = Reserved 111 = not available | Brake lights | 1.000 ms | FMS
VTTS37 | articulation | 2 | 7 | 37 | no | 000 = off 001 = Cond. Red 010 = Cond. Yellow 011 = Cond. Info 100–110 = Reserved 111 = not available | Articulation | 1.000 ms | FMS
VTTS38 | stop_request | 2 | 8 | 38 | no | 000 = off 001 = Cond. Red 010 = Cond. Yellow 011 = Cond. Info 100–110 = Reserved 111 = not available | Stop Request | 1.000 ms | FMS
VTTS39 | pram_request | 2 | 9 | 39 | no | 000 = off 001 = Cond. Red 010 = Cond. Yellow 011 = Cond. Info 100–110 = Reserved 111 = not available | Pram request | 1.000 ms | FMS
VTTS40 | bus_stop_brake | 2 | 10 | 40 | no | 000 = off 001 = Cond. Red 010 = Cond. Yellow 011 = Cond. Info 100–110 = Reserved 111 = not available | Bus stop brake | 1.000 ms | FMS
VTTS41 | adblue_level | 2 | 11 | 41 | 2946 | 000 = off 001 = Cond. Red 010 = Cond. Yellow 011 = Cond. Info 100–110 = Reserved 111 = not available | AdBlue level | 1.000 ms | FMS
VTTS42 | raising | 2 | 12 | 42 | no | 000 = off 001 = Cond. Red 010 = Cond. Yellow 011 = Cond. Info 100–110 = Reserved 111 = not available | Raising | 1.000 ms | FMS
VTTS43 | lowering | 2 | 13 | 43 | no | 000 = off 001 = Cond. Red 010 = Cond. Yellow 011 = Cond. Info 100–110 = Reserved 111 = not available | Lowering | 1.000 ms | FMS
VTTS44 | kneeling | 2 | 14 | 44 | no | 000 = off 001 = Cond. Red 010 = Cond. Yellow 011 = Cond. Info 100–110 = Reserved 111 = not available | Kneeling | 1.000 ms | FMS
VTTS45 | engine_compartment_temperature | 2 | 15 | 45 | no | 000 = off 001 = Cond. Red 010 = Cond. Yellow 011 = Cond. Info 100–110 = Reserved 111 = not available | Engine compartment temperature | 1.000 ms | FMS
VTTS46 | auxillary_air_pressure | 3 | 1 | 46 | no | 000 = off 001 = Cond. Red 010 = Cond. Yellow 011 = Cond. Info 100–110 = Reserved 111 = not available | Auxillary air pressure | 1.000 ms | FMS
VTTS47 | air_filter_clogged | 3 | 2 | 47 | 2432 | 000 = off 001 = Cond. Red 010 = Cond. Yellow 011 = Cond. Info 100–110 = Reserved 111 = not available | Air filter clogged | 1.000 ms | FMS
VTTS48 | fuel_filter_differential_pressure | 3 | 3 | 48 | 2452 | 000 = off 001 = Cond. Red 010 = Cond. Yellow 011 = Cond. Info 100–110 = Reserved 111 = not available | Fuel filter differential pressure | 1.000 ms | FMS
VTTS49 | seat_belt | 3 | 4 | 49 | 249 | 000 = off 001 = Cond. Red 010 = Cond. Yellow 011 = Cond. Info 100–110 = Reserved 111 = not available | Seat belt | 1.000 ms | FMS
VTTS50 | ebs | 3 | 5 | 50 | no | 000 = off 001 = Cond. Red 010 = Cond. Yellow 011 = Cond. Info 100–110 = Reserved 111 = not available | EBS | 1.000 ms | FMS
VTTS51 | lane_departure_indication | 3 | 6 | 51 | 2682 | 000 = off 001 = Cond. Red 010 = Cond. Yellow 011 = Cond. Info 100–110 = Reserved 111 = not available | Lane departure indication | 1.000 ms | FMS
VTTS52 | advanced_emergency_braking_system | 3 | 7 | 52 | no | 000 = off 001 = Cond. Red 010 = Cond. Yellow 011 = Cond. Info 100–110 = Reserved 111 = not available | Advanced emergency braking system | 1.000 ms | FMS
VTTS53 | acc | 3 | 8 | 53 | 2581 | 000 = off 001 = Cond. Red 010 = Cond. Yellow 011 = Cond. Info 100–110 = Reserved 111 = not available | ACC | 1.000 ms | FMS
VTTS54 | trailer_connected | 3 | 9 | 54 | no | 000 = off 001 = Cond. Red 010 = Cond. Yellow 011 = Cond. Info 100–110 = Reserved 111 = not available | Trailer connected | 1.000 ms | FMS
VTTS55 | abs_trailer_1_2 | 3 | 10 | 55 | 2444/ 2445 | 000 = off 001 = Cond. Red 010 = Cond. Yellow 011 = Cond. Info 100–110 = Reserved 111 = not available | ABS Trailer 1,2 | 1.000 ms | FMS
VTTS56 | airbag | 3 | 11 | 56 | 2108 | 000 = off 001 = Cond. Red 010 = Cond. Yellow 011 = Cond. Info 100–110 = Reserved 111 = not available | Airbag | 1.000 ms | FMS
VTTS57 | ebs_trailer_1_2 | 3 | 12 | 57 | no | 000 = off 001 = Cond. Red 010 = Cond. Yellow 011 = Cond. Info 100–110 = Reserved 111 = not available | EBS Trailer 1,2 | 1.000 ms | FMS
VTTS58 | tachograph_indication | 3 | 13 | 58 | no | 000 = off 001 = Cond. Red 010 = Cond. Yellow 011 = Cond. Info 100–110 = Reserved 111 = not available | Tachograph indication | 1.000 ms | FMS
VTTS59 | esc_switched_off | 3 | 14 | 59 | 2649 | 000 = off 001 = Cond. Red 010 = Cond. Yellow 011 = Cond. Info 100–110 = Reserved 111 = not available | ESC switched off | 1.000 ms | FMS
VTTS60 | lane_departure_warning_switched_off | 3 | 15 | 60 | no | 000 = off 001 = Cond. Red 010 = Cond. Yellow 011 = Cond. Info 100–110 = Reserved 111 = not available | Lane departure warning switched off | 1.000 ms | FMS
VTTS61 | engine_emission_filter_soot_filter | 4 | 1 | 61 | 2433 | 000 = off 001 = Cond. Red 010 = Cond. Yellow 011 = Cond. Info 100–110 = Reserved 111 = not available | Engine emission filter (Soot Filter) | 1.000 ms | FMS
VTTS62 | electric_motor_failures | 4 | 2 | 62 | 2633 | 000 = off 001 = Cond. Red 010 = Cond. Yellow 011 = Cond. Info 100–110 = Reserved 111 = not available | Electric motor failures | 1.000 ms | FMS
VTTS63 | adblue_tampering | 4 | 3 | 63 | no | 000 = off 001 = Cond. Red 010 = Cond. Yellow 011 = Cond. Info 100–110 = Reserved 111 = not available | AdBlue tampering | 1.000 ms | FMS
VTTS64 | multiplex_system | 4 | 4 | 64 | no | 000 = off 001 = Cond. Red 010 = Cond. Yellow 011 = Cond. Info 100–110 = Reserved 111 = not available | Multiplex System | 1.000 ms | FMS
VTTS65 | battery_pack_state_of_charge_propulsion_battery | 4 | 5 | 65 | 2632 | 000 = off 001 = Cond. Red 010 = Cond. Yellow 011 = Cond. Info 100–110 = Reserved 111 = not available | Battery pack (State of Charge propulsion battery) | 1.000 ms | FMS
VTTS66 | high_voltage_system_caution | 4 | 6 | 66 | 6042 | 000 = off 001 = Cond. Red 010 = Cond. Yellow 011 = Cond. Info 100–110 = Reserved 111 = not available | High voltage system caution | 1.000 ms | FMS
VTTS67 | battery_pack_temperature | 4 | 7 | 67 | 3129 | 000 = off 001 = Cond. Red 010 = Cond. Yellow 011 = Cond. Info 100–110 = Reserved 111 = not available | Battery pack temperature | 1.000 ms | FMS
VTTS68 | limited_performance_electric_motor | 4 | 8 | 68 | 2639 | 000 = off 001 = Cond. Red 010 = Cond. Yellow 011 = Cond. Info 100–110 = Reserved 111 = not available | Limited performance electric motor | 1.000 ms | FMS
VTTS69 | battery_pack_cooling | 4 | 9 | 69 | 2455 | 000 = off 001 = Cond. Red 010 = Cond. Yellow 011 = Cond. Info 100–110 = Reserved 111 = not available | Battery pack cooling | 1.000 ms | FMS
VTTS70 | reserved_for_fms-standard_1 | 4 | 10 | 70 |  |  | Reserved for FMS-Standard | 1.000 ms | FMS
VTTS71 | reserved_for_fms-standard_2 | 4 | 11 | 71 |  |  | Reserved for FMS-Standard | 1.000 ms | FMS
VTTS72 | reserved_for_fms-standard_3 | 4 | 12 | 72 |  |  | Reserved for FMS-Standard | 1.000 ms | FMS
VTTS73 | reserved_for_fms-standard_4 | 4 | 13 | 73 |  |  | Reserved for FMS-Standard | 1.000 ms | FMS
VTTS74 | reserved_for_fms-standard_5 | 4 | 14 | 74 |  |  | Reserved for FMS-Standard | 1.000 ms | FMS
VTTS75 | reserved_for_fms-standard_6 | 4 | 15 | 75 |  |  | Reserved for FMS-Standard | 1.000 ms | FMS
VTTS76 | reserved_for_vdv238_standard_1 | 5 | 1 | 76 |  |  | Reserved for VDV238 Standard | 1.000 ms | FMS
VTTS77 | reserved_for_vdv238_standard_2 | 5 | 2 | 77 |  |  | Reserved for VDV238 Standard | 1.000 ms | FMS
VTTS78 | reserved_for_vdv238_standard_3 | 5 | 3 | 78 |  |  | Reserved for VDV238 Standard | 1.000 ms | FMS
VTTS79 | reserved_for_vdv238_standard_4 | 5 | 4 | 79 |  |  | Reserved for VDV238 Standard | 1.000 ms | FMS
VTTS80 | reserved_for_vdv238_standard_5 | 5 | 5 | 80 |  |  | Reserved for VDV238 Standard | 1.000 ms | FMS
VTTS81 | reserved_for_vdv238_standard_6 | 5 | 6 | 81 |  |  | Reserved for VDV238 Standard | 1.000 ms | FMS
VTTS82 | high-voltage_emergency_shutdown_triggered | 5 | 7 | 82 |  | 000 = off 001 = Cond. Red 010 = Cond. Yellow 011 = Cond. Info 100–110 = Reserved 111 = not available | High-voltage emergency shutdown triggered | 1.000 ms | VDV-238
VTTS83 | insulation_monitoring | 5 | 8 | 83 |  | 000 = off 001 = Cond. Red 010 = Cond. Yellow 011 = Cond. Info 100–110 = Reserved 111 = not available | Insulation monitoring | 1.000 ms | VDV-238
VTTS84 | reserved_for_vdv238_standard_7 | 5 | 9 | 84 |  |  | Reserved for VDV238 Standard | 1.000 ms | FMS
VTTS85 | cooling_system_high_voltage_network_disturbed | 5 | 10 | 85 |  | 000 = off 001 = Cond. Red 010 = Cond. Yellow 011 = Cond. Info 100–110 = Reserved 111 = not available | Cooling system High voltage network disturbed | 1.000 ms | VDV-238
VTTS86 | pantograph_status | 5 | 11 | 86 |  | 000 = off 001 = Cond. Red 010 = Cond. Yellow 011 = Cond. Info 100–110 = Reserved 111 = not available | Pantograph Status | 1.000 ms | VDV-238
VTTS87 | reserved_for_vdv238_standard_8 | 5 | 12 | 87 |  |  | Reserved for VDV238 Standard | 1.000 ms | FMS
VTTS88 | heating_system_disturbed | 5 | 13 | 88 |  | 000 = off 001 = Cond. Red 010 = Cond. Yellow 011 = Cond. Info 100–110 = Reserved 111 = not available | Heating system disturbed | 1.000 ms | VDV-238
VTTS89 | reserved_for_vdv238_standard_9 | 5 | 14 | 89 |  |  | Reserved for VDV238 Standard | 1.000 ms | FMS
VTTS90 | reserved_for_vdv238_standard_10 | 5 | 15 | 90 |  |  | Reserved for VDV238 Standard | 1.000 ms | FMS
VTTS91 | reserved_for_vdv238_standard_11 | 6 | 16 | 91 |  |  | Reserved for VDV238 Standard | 1.000 ms | FMS
VTTS92 | fire_alarm_system_disturbed | 6 | 2 | 92 |  | 000 = off 001 = Cond. Red 010 = Cond. Yellow 011 = Cond. Info 100–110 = Reserved 111 = not available | Fire alarm system disturbed | 1.000 ms | VDV-238
VTTS93 | fire_report | 6 | 3 | 93 |  | 000 = off 001 = Cond. Red 010 = Cond. Yellow 011 = Cond. Info 100–110 = Reserved 111 = not available | Fire report | 1.000 ms | VDV-238
VTTS94 | temperature_driving_drive_too_high | 6 | 4 | 94 |  | 000 = off 001 = Cond. Red 010 = Cond. Yellow 011 = Cond. Info 100–110 = Reserved 111 = not available | Temperature driving drive too high | 1.000 ms | VDV-238
VTTS95 | storage_pressure_braking_system | 6 | 5 | 95 |  | 000 = off 001 = Cond. Red 010 = Cond. Yellow 011 = Cond. Info 100–110 = Reserved 111 = not available | Storage pressure braking system | 1.000 ms | VDV-238
VTTS96 | reserved_for_vdv238_standard_12 | 6 | 6 | 96 |  |  | Reserved for VDV238 Standard | 1.000 ms | FMS
VTTS97 | disturbance_at_doors_global | 6 | 7 | 97 |  | 000 = off 001 = Cond. Red 010 = Cond. Yellow 011 = Cond. Info 100–110 = Reserved 111 = not available | Disturbance at doors (global) | 1.000 ms | VDV-238
VTTS98 | reserved_for_vdv238_standard_12 | 6 | 8 | 98 |  |  | Reserved for VDV238 Standard | 1.000 ms | FMS
VTTS99 | reserved_for_vdv238_standard_13 | 6 | 9 | 99 |  |  | Reserved for VDV238 Standard | 1.000 ms | FMS
VTTS100 | air_pressure_fluid_level_low | 6 | 10 | 100 |  | 000 = off 001 = Cond. Red 010 = Cond. Yellow 011 = Cond. Info 100–110 = Reserved 111 = not available | Air Pressure fluid level low | 1.000 ms | VDV-238
VTTS101 | driver_place_door_state | 6 | 11 | 101 |  | 000 = off 001 = Cond. Red 010 = Cond. Yellow 011 = Cond. Info 100–110 = Reserved 111 = not available | Driver place door state | 1.000 ms | VDV-238
VTTS102 | recuperation_disturbed | 6 | 12 | 102 |  | 000 = off 001 = Cond. Red 010 = Cond. Yellow 011 = Cond. Info 100–110 = Reserved 111 = not available | Recuperation disturbed | 1.000 ms | VDV-238
VTTS103 | reserved_for_vdv238_standard_14 | 6 | 13 | 103 |  |  | Reserved for VDV238 Standard | 1.000 ms | FMS
VTTS104 | reserved_for_vdv238_standard_15 | 6 | 14 | 104 |  |  | Reserved for VDV238 Standard | 1.000 ms | FMS
VTTS105 | reserved_for_vdv238_standard_16 | 6 | 15 | 105 |  |  | Reserved for VDV238 Standard | 1.000 ms | FMS
VTTS106 | reserved_for_vdv238_standard_17 | 7 | 1 | 106 |  |  | Reserved for VDV238 Standard | 1.000 ms | FMS
VTTS107 | reserved_for_vdv238_standard_18 | 7 | 2 | 107 |  |  | Reserved for VDV238 Standard | 1.000 ms | FMS
VTTS108 | reserved_for_vdv238_standard_19 | 7 | 3 | 108 |  |  | Reserved for VDV238 Standard | 1.000 ms | FMS
VTTS109 | reserved_for_vdv238_standard_20 | 7 | 4 | 109 |  |  | Reserved for VDV238 Standard | 1.000 ms | FMS
VTTS110 | reserved_for_vdv238_standard_21 | 7 | 5 | 110 |  |  | Reserved for VDV238 Standard | 1.000 ms | FMS
VTTS111 | reserved_for_vdv238_standard_22 | 7 | 6 | 111 |  |  | Reserved for VDV238 Standard | 1.000 ms | FMS
VTTS112 | reserved_for_vdv238_standard_23 | 7 | 7 | 112 |  |  | Reserved for VDV238 Standard | 1.000 ms | FMS
VTTS113 | reserved_for_vdv238_standard_24 | 7 | 8 | 113 |  |  | Reserved for VDV238 Standard | 1.000 ms | FMS
VTTS114 | reserved_for_vdv238_standard_25 | 7 | 9 | 114 |  |  | Reserved for VDV238 Standard | 1.000 ms | FMS
VTTS115 | reserved_for_vdv238_standard_26 | 7 | 10 | 115 |  |  | Reserved for VDV238 Standard | 1.000 ms | FMS
VTTS116 | reserved_for_vdv238_standard_27 | 7 | 11 | 116 |  |  | Reserved for VDV238 Standard | 1.000 ms | FMS
VTTS117 | reserved_for_vdv238_standard_28 | 7 | 12 | 117 |  |  | Reserved for VDV238 Standard | 1.000 ms | FMS
VTTS118 | reserved_for_vdv238_standard_29 | 7 | 13 | 118 |  |  | Reserved for VDV238 Standard | 1.000 ms | FMS
VTTS119 | reserved_for_vdv238_standard_30 | 7 | 14 | 119 |  |  | Reserved for VDV238 Standard | 1.000 ms | FMS
VTTS120 | reserved_for_vdv238_standard_31 | 7 | 15 | 120 |  |  | Reserved for VDV238 Standard | 1.000 ms | FMS

## Signals-Shared
SIGNALS DEFINITION
Category | ID | Variable Name | Signal | Señal | Label | Etiqueta | Description/Characteristics | Descripción/Catacterísticas | Required | Notas | Requerido | Unit | Variable Type
/signals | VSIG1 | ignition_switch_status | Ignition Switch Status | Estatus Contacto | +15 | Contacto | Battery Power after Ignition Switch | Señal de Contacto | Must |  | Siempre | states | boolean
/signals | VSIG2 | manual_switch_status | Manual Switch Status | Estatus Reglamento 36 | B+ | RG36 | Battery Power after Manual Switch | Alimentación de la batería de 24V después del Mando Central de Seguridad | Must |  | Siempre | states | boolean
/signals | VSIG3 | main_switch_status | Main Switch Status | Estatus Señal +30 | S+30 | S+30 | Battery Power after Main Switch | Alimentación de la batería de 24V después del Mando de Desconexión | Must / if available |  |  | states | boolean
/signals | VSIG4 | 24v_battery_status | +24V Battery Status | Estatus +24V de la batería | +24Vbat | +24Vbat | Battery Power before Manual Switch | Alimentación de la batería de 24V antes del Mando Central de Seguridad | Must |  | Siempre | states | boolean
/signals | VSIG5 | full_power_available_status | Full power available Status | Estatus +24V disponibles | FullPower | +24OK | Signal indicating full battery power is available High if full power if available | Señal de Potencia máxima disponible en la alimentación de +24V Nivel alto si la potencia máxima está disponible | Must / if available |  | Si está disponible | states | boolean
/signals | VSIG6 | low_battery_status | Low Battery Status | Estatus Batería baja | Battlow | BatBaja | Signal indicating low battery voltage if High High if battery has low voltage | Señal de batería baja Nivel alto si la batería tiene un voltaje bajo | Must / if available |  | Si está disponible | states | boolean
/signals | VSIG7 | stop_request_status | Stop Request Status | Estatus Parada Solicitada | StopReq | ParadaSolic | Signal indicating that a passenger has requested stopping ant next stop. High while request is active. Low if it is not active Alt: High momentarily while button is pressed by the passenger | Señal de parada solicitada. Nivel alto mientras la solicitud de parada está activa; Nivel bajo en caso contrario Alternativamente nivel Alto sólo mientras está el botón pulsado | Must |  | Siempre | states | boolean
/signals | VSIG8 | ramp_request_status | Ramp Request Status | Estatus Rampa Solicitada | RampReq | RampaSolic | Signal indicating that ramp has been requested by a passenger (confirm) High while request is active. Low if it is not active Alt: High momentarily while button is pressed by the passenger | Señal de rampa solicitada. Nivel alto mientras la solicitud de rampa está activa; Nivel bajo en caso contrario. Alternativamente nivel Alto sólo mientras está el botón pulsado | Must / if available |  | Si está disponible | states | boolean
/signals | VSIG9 | odometer_status | Odometer Status | Estatus Odómetro | Odo | Odo | Pulse signal with a duty cycle between 10 and 50%, with a low level below 0.7 V and a high level between 5 and 12 V, and a resolution of at least 8 pulses per meter traveled. Its frequency must not exceed 1600 Hz. | Señal de pulsos con un ciclo de trabajo entre 10 y 50% con un nivel bajo inferior a 0,7V y un nivel alto entre 5 y 12V , y una resolución de al menos 8 pulsos por metro recorrido. Su frecuencia no debe exceder 1600 Hz | Must |  | Siempre | states | boolean
/signals | VSIG10 | doors_status | Doors Status | Estatus Puertas | Doors | Puertas | Status of all doors. High level if any door is Open. Low if all doors are Closed. | Estado de todas las puertas. Nivel alto si hay alguna puerta abierta. Nivel bajo si todas están cerradas | Must |  | Siempre | states | boolean
/signals | VSIG11 | door_open_1_status | Door 1 Open Status | Estatus Puerta frontal | Door 1 | Puerta 1 | High if Main Door is completely Open. Low in any other case. | Nivel alto si la Puerta frontal está completamente abierta. Nivel bajo en caso contrario. | Must |  | Siempre | states | boolean
/signals | VSIG12 | door_open_2_status | Door 2 Open Status | Estatus Puerta 2 | Door 2 | Puerta 2 | High if Door 2 is completely Open. Low in any other case. | Nivel alto si la Puerta 2 está completamente abierta. Nivel bajo en caso contrario. | Must / if available |  | Si está disponible | states | boolean
/signals | VSIG13 | door_open_3_status | Door 3 Open Status | Estatus Puerta 3 | Door 3 | Puerta 3 | High if Door 3 is completely Open. Low in any other case. | Nivel alto si la Puerta 3 está completamente abierta. Nivel bajo en caso contrario. | Must / if available |  | Si está disponible | states | boolean
/signals | VSIG14 | door_open_4_status | Door 4 Open Status | Estatus Puerta 4 | Door 4 | Puerta 4 | High if Door 4 is completely Open. Low in any other case. | Nivel alto si la Puerta 4 está completamente abierta. Nivel bajo en caso contrario. | Must / if available |  | Si está disponible | states | boolean
/signals | VSIG15 | door_open_5_status | Door 5 Open Status | Estatus Puerta 5 | Door 5 | Puerta 5 | High if Door 5 is completely Open. Low in any other case. | Nivel alto si la Puerta 5 está completamente abierta. Nivel bajo en caso contrario. | Must / if available |  | Si está disponible | states | boolean
/signals | VSIG16 | door_open_6_status | Door 6 Open Status | Estatus Puerta 6 | Door 6 | Puerta 6 | High if Door 6 is completely Open. Low in any other case. | Nivel alto si la Puerta 6 está completamente abierta. Nivel bajo en caso contrario. | Must / if available |  | Si está disponible | states | boolean
/signals | VSIG17 | odo_fault_status | Odo fault Status | Estatus Fallo de Odómetro | Odo Fault | Fallo Odo | Signal indicating error in odometer signal High if there is a fault | Señal de error del odómetro. Nivel alto si hay un fallo en la señal de odómetro | Must / if available |  | Si está disponible | states | boolean
/signals | VSIG18 | motor_running_status | Motor running Status | Estatus Motor en marcha | Motor | Motor | Signal indicating if Engine is running High while engine is running Alt: High momentarily while start switch is pressed by the driver | Señal indicadora de motor encendido Nivel alto mientras el motor está encendido. Nivel bajo en caso contrario Alt: Nivel alto momentaneamente mientyras se pulsa el botón de arranque | Must |  | Siempre | states | boolean
/signals | VSIG19 | presence_hv_status | Presence HV Status | Estatus Presencia de HV | HV_ON | HV_ON | Signal indicating if High Voltage is Present (only eBus). Equivalent to Ignition? High if HV is present | Señal indicadora de presencia de alta tensión (en autobuses eléctricos). Equivale a la señal de motor encendido. Nivel Alto si está presente. | Must |  | Siempre | states | boolean
/signals | VSIG20 | reverse_status | Reverse Status | Estatus Marcha atrás | Reverse | M.Atras | Signal indication if reverse gear is engaged High if reverse gear is engaged | Señal indicadora de marcah atrás. Nivel alto si la marcha atrás está engranada | Must |  | Siempre | states | boolean
/signals | VSIG21 | silent_alarm_request_status | Silent Alarm Request Status | Estatus Alarma Solicitada | AlarmReq | Alarma | Signal indicated if the driver has activated the alarm switch High if it has been activated Alt: High momentarily while switch is closed | Señal de indicación de alarma silenciosa por parte del conductor. Nivel alto si la alarma está activada. Alt: Nivel alto sólo mientras el conductor está pulsando el interruptor de alarma | Must / if available |  | Si está disponible | states | boolean
/signals | VSIG22 | luggage_compartment_door_status | Luggage Compartment Door Status | Estatus Compartimento Equipaje | Luggage Compartment | Compartimento Equipaje | Status of luggage compartment. High if compartment is Open. Low in any other case. | Estado del compartimento de equipaje. Nivel bajo si está completamente cerrado. Nivel alto en caso contrario | Must / if available |  | Si está disponible | states | boolean
/signals | VSIG23 | ramps_status | Ramps Status | Estatus Rampas | Ramps | Rampas | Status of all ramps High level if any ramp is Open. Low if all ramps are Closed. | Estado de todas las rampas. Nivel alto si hay alguna rampa desplegada. Nivel bajo si todas están recogidas. | Must / if available |  | Si está disponible | states | boolean
/signals | VSIG24 | ramp_open_1_status | Ramp 1 Status | Estatus Rampa 1 | Ramp 1 | Rampa 1 | High if Ramp 1 is completely Open. Low in any other case. | Nivel alto si la Rampa 1 está completamente desplegada. Nivel bajo en caso contrario. | Must / if available |  | Si está disponible | states | boolean
/signals | VSIG25 | ramp_open_2_status | Ramp 2 Status | Estatus Rampa 2 | Ramp 2 | Rampa 2 | High if Ramp 2 is completely Open. Low in any other case. | Nivel alto si la Rampa 2 está completamente desplegada. Nivel bajo en caso contrario. | Must / if available |  | Si está disponible | states | boolean
/signals | VSIG26 | ramp_open_3_status | Ramp 3 Status | Estatus Rampa 3 | Ramp 3 | Rampa 3 | High if Ramp 3 is completely Open. Low in any other case. | Nivel alto si la Rampa 3 está completamente desplegada. Nivel bajo en caso contrario. | Must / if available |  | Si está disponible | states | boolean